## PIT
Location: | [5 empty] | UTMN: |  |  |  |  | Surveyors: |  |  |  |  | Comments/Notes: | Note: Marginal Comments are present
Grand Mesa co | [5 empty] | 4329971 |  |  |  |  | Silis / Ardson |  |  |  |  | Deadfall in pit south side corner, Instructed to not do grain type / size cameras 06 / 12 04
Site: | [5 empty] | UTME:
0252527
Pit ID: |  |  |  | Total Depth (cm) |  | UTM Zone: |  |  | Slope: |  | Date: |  | Time:
102 E |  |  |  | 190 |  | 13 |  |  | 11° |  | 02/21/2017 |  | 11:20
Density |  |  |  |  | Temperature |  | Stratigraphy
Height above ground |  |  | Density profile A | Density profile B | Height above ground | Temp | Height above ground |  |  | Grain size(mm) |  |  | Grain type | Grain photo | Snow Wetness | Stratigraphy Comments
top (cm) |  | bottom (cm) | kg/m3 | kg/m3 | (cm) | oC | top (cm) |  | btm (cm) | min | max | mean
190 | - | 180 | 138 | 145 | 190 | -0.4 | 190 | - | 163 | [5 empty] | M
180 | - | 170 | 204 | 204 | 180 | -2.3
170 | - | 160 | 238 | 240 | 170 | -3.7 | 163 | - | 161 | [5 empty] | D
160 | - | 150 | 248 | 258 | 160 | -3.8
150 | - | 140 | 273 | 286 | 150 | -3.6 | Crust | - | [6 empty] | - | Melt-freeze crust
140 | - | 130 | 289 | 293 | 140 | -3.4
130 | - | 120 | 310 | 313 | 130 | -3.1 | 161 | - | 113 | [5 empty] | D
120 | - | 110 | 359 | 353 | 120 | -2.7
110 | - | 100 | 344 | 350 | 110 | -2.5 | 113 | - | 44 | [5 empty] | D
100 | - | 90 | 369 | 363 | 100 | -2.3
90 | - | 80 | 358 | 368 | 90 | -2.0 | 44 | - | 0 | [5 empty] | M
80 | - | 70 | 376 | 375 | 80 | -1.7
70 | - | 60 | 373 | 383 | 70 | -1.5 |  | -
60 | - | 50 | 396 | 392 | 60 | -1.2
50 | - | 40 | 393 | 389 | 50 | -1.0 |  | -
40 | - | 30 | 387 | 381 | 40 | -0.8
30 | - | 20 | 347 |  | 30 | -0.5 |  | -
20 | - | 10 |  |  | 20 | -0.2
10 | - | 0 |  |  | 10 | -0.0 |  | -
| - |  |  |  | 0 | +0.3
-
| - |  |  |  |  | -0.4
| - | [6 empty] | -
-

## METADATA
Location: |  |  | Surveyors: |  | Weather:
Grand Mesa Co |  |  | Silis / Ardison |  | Overcast
Site: |  |  | Time:
11:20
Pit: |  |  | Date: |  | Precipitation(circle one) | None
102 E |  |  | 02/21 /2017
Check List | Metadata in Headers | Y | Temperature Profile | Y | Sky(circle one) | [6 empty] | Overcast
| NIR Photo of Pit Wall | Y | Density Profile | Y | Wind(circle one) |  | Breeze
| VIS Photos of Pit Wall and Site | Y | Snow Wetness Profile | Y | Wind(circle one) | Intermittent
| Surface Roughness Photo | Y | Soil Moisture Sample | Y | Ground Condition(circle one) |  |  | Thawed
| Grain Photos - All Layers | N | Weather Observations | Y | Soil Moisture(circle one) |  |  | Moist
| Grain Size Measurements | N | Ground Observations | Y | Ground Roughness(circle one) |  |  |  |  | Rugged
| Grain Type Measurements | N | Vegetation Observations | Y | Ground Vegetation(circle one or more) |  | Bare |  |  |  |  | Deadfall
| Snow Wetness | Y | Check Both Sheets |  | Height of Ground Vegetation(if present) |  |  | 30 | cm |  | cm | 30 | cm
1 | Approach pit on single trail - leave on same trail when finished |  |  |  | Tree Canopy (circle one) |  |  | Sparse(5-20%)
2 | Fill out data sheet header and take photo of header with all cameras |  |  |  |  | Grain Size
3 | Carefully excavate shaded face - leave area as undisturbed as possible |  |  |  |  | Observed Grain Size |  | 0.1-1.0 mm |  | 1.0-5.0 mm |  | >5.0 mm
4 | Take surface roughness photo with surface roughness board |  |  |  |  | Resolution to Record |  | 0.1 mm |  | 0.5 mm |  | 1 mm
5 | Place ruler or depth probe on pit wall |  |  |  |  | Grain Type |  | Snow Wetness
6 | Take NIR & visible pit wall photos, site photos N, E, S, W in order, and overhead canopy |  |  |  |  | New Snow | N | Dry |  | Will not pack |  | D
7 | Collect and label soil sample - label is pit number and date |  |  |  |  | Rounds | R | Moist |  | Sticks together |  | M
8 | Simultaneously: take temperature profile, stratigraphy, grain size, snow wetness |  |  |  |  | Facets | F | Wet |  | Perfect snowballs |  | W
9 | Take grain photos. Photograph layer info on data sheet before each new layer. |  |  |  |  | Mixed Forms | M | Very Wet |  | Water can be squeezed out |  | V
10 | Measure density in dual profile top to bottom. |  |  |  |  | Melt-Freeze | MF | Slush |  | Water drains freely |  | S
11 | Fill in all data and check list on second page - Leave no blanks! |  |  |  |  | Crust | C | New snow last 24 hrs?Use SWE tube
12 | Backfill pit with snow - leave red pole marker on edge of disturbed snow |  |  |  |  | Ice Lens | L | Depth: |  | cm | SWE: |  | mm