## PIT
Location: | [5 empty] | UTMN: |  |  |  |  | Surveyors: |  |  |  |  | Comments/Notes:
Grand Mesa Co | [5 empty] | 4330421 |  |  |  |  | Silis / Ardison |  |  |  |  | Instructed to not do grain size / type
Site: | [5 empty] | UTME:
0252161
Pit ID: |  |  |  | Total Depth (cm) |  | UTM Zone: |  |  | Slope: |  | Date: |  | Time:
104 W |  |  |  | 126 |  | 13 |  |  | 10° |  | 02/21/2017 |  | 13:00
Density |  |  |  |  | Temperature |  | Stratigraphy
Height above ground |  |  | Density profile A | Density profile B | Height above ground | Temp | Height above ground |  |  | Grain size(mm) |  |  | Grain type | Grain photo | Snow Wetness | Stratigraphy Comments
top (cm) |  | bottom (cm) | kg/m3 | kg/m3 | (cm) | oC | top (cm) |  | btm (cm) | min | max | mean
Surface | - |  |  |  | 126 | -0.3 | 126 | - | 115 | [5 empty] | M
126 | - | 116 | 174 | 209 | 120 | -0.6
116 | - | 106 | 280 | 281 | 110 | -2.0 | 115 | - | 110 | [5 empty] | D
106 | - | 96 | 290 | 287 | 100 | -2.0
96 | - | 86 | 304 | 314 | 90 | -1.7 | 110 | - | crust | crust | [5 empty] | *
86 | - | 76 | 346 | 370 | 80 | -1.2
76 | - | 66 | 355 | 360 | 70 | -1.1 | 110 | - | 90 | [5 empty] | D
66 | - | 56 | 359 | 366 | 60 | -0.8
56 | - | 46 | 363 | 357 | 50 | -0.6 | 90 | - | 88 | Crust | [5 empty] | Inconsistant, sluff off trees?
46 | - | 36 | 378 | 383 | 40 | -0.5
36 | - | 26 | 357 | 365 | 30 | -0.3 | 88 | - | 77 | [5 empty] | D | *dist from pit to trees =* 2 meters
26 | - | 16 | 352 | 349 | 20 | -0.1
16 | - | 6 | 420 | NA | 10 | 0.0 | 77 | - | 75 | Crust | [5 empty] | Inconistant, sluff of trees?
| - |  |  |  | 0 | +0.2
| - | [5 empty] | 75 | - | 32 | [5 empty] | D
-
| - | [5 empty] | 32 | - | 0 | [5 empty] | M
-
| - | [6 empty] | -
-
-
-
| - | [6 empty] | -
-

## METADATA
Location: |  |  | Surveyors: |  | Weather:
Grand Mesa Co |  |  | Silis / Ardison |  | Overcast.
Site: |  |  | Time:
01:00
Pit: |  |  | Date: |  | Precipitation(circle one) | None
104 W |  |  | 02/21 /2017
Check List | Metadata in Headers | Y | Temperature Profile | Y | Sky(circle one) |  |  |  |  | MC 75%
| NIR Photo of Pit Wall | Y | Density Profile | Y | Wind(circle one) |  |  | Light
| VIS Photos of Pit Wall and Site | Y | Snow Wetness Profile | Y | Wind(circle one) |  |  | Steady
| Surface Roughness Photo | Y | Soil Moisture Sample | Y | Ground Condition(circle one) |  |  | Thawed
| Grain Photos - All Layers | N | Weather Observations | Y | Soil Moisture(circle one) |  |  | Moist
| Grain Size Measurements | N | Ground Observations | Y | Ground Roughness(circle one) |  |  |  |  | Rugged
| Grain Type Measurements | N | Vegetation Observations | Y | Ground Vegetation(circle one or more) |  | Bare | Grass
| Snow Wetness | Y | Check Both Sheets | Y | Height of Ground Vegetation(if present) |  |  | 4 | cm |  | cm |  | cm
1 | Approach pit on single trail - leave on same trail when finished |  |  |  | Tree Canopy (circle one) |  |  |  |  | Open(20-70%)
2 | Fill out data sheet header and take photo of header with all cameras |  |  |  |  | Grain Size
3 | Carefully excavate shaded face - leave area as undisturbed as possible |  |  |  |  | Observed Grain Size |  | 0.1-1.0 mm |  | 1.0-5.0 mm |  | >5.0 mm
4 | Take surface roughness photo with surface roughness board |  |  |  |  | Resolution to Record |  | 0.1 mm |  | 0.5 mm |  | 1 mm
5 | Place ruler or depth probe on pit wall |  |  |  |  | Grain Type |  | Snow Wetness
6 | Take NIR & visible pit wall photos, site photos N, E, S, W in order, and overhead canopy |  |  |  |  | New Snow | N | Dry |  | Will not pack |  | D
7 | Collect and label soil sample - label is pit number and date |  |  |  |  | Rounds | R | Moist |  | Sticks together |  | M
8 | Simultaneously: take temperature profile, stratigraphy, grain size, snow wetness |  |  |  |  | Facets | F | Wet |  | Perfect snowballs |  | W
9 | Take grain photos. Photograph layer info on data sheet before each new layer. |  |  |  |  | Mixed Forms | M | Very Wet |  | Water can be squeezed out |  | V
10 | Measure density in dual profile top to bottom. |  |  |  |  | Melt-Freeze | MF | Slush |  | Water drains freely |  | S
11 | Fill in all data and check list on second page - Leave no blanks! |  |  |  |  | Crust | C | New snow last 24 hrs?Use SWE tube
12 | Backfill pit with snow - leave red pole marker on edge of disturbed snow |  |  |  |  | Ice Lens | L | Depth: |  | cm | SWE: |  | mm