## PIT
Location: | [5 empty] | UTMN: |  |  |  |  | Surveyors: |  |  |  |  | Comments/Notes:
Grand Mesa | [5 empty] | 4325562 |  |  |  |  | K. Wettlaufer, C. Dorksen, N. Rutter |  |  |  |  | Instructed to not do strat.
Site: | [5 empty] | UTME:
25 | [5 empty] | 226611
Pit ID: |  |  |  | Total Depth (cm) |  | UTM Zone: |  |  | Slope: |  | Date: |  | Time:
25W |  |  |  | 150 |  | 13 |  |  | flat |  | 02/21/2017 |  | 13:41
Density |  |  |  |  | Temperature |  | Stratigraphy
Height above ground |  |  | Density profile A | Density profile B | Height above ground | Temp | Height above ground |  |  | Grain size(mm) |  |  | Grain type | Grain photo | Snow Wetness | Stratigraphy Comments
top (cm) |  | bottom (cm) | kg/m3 | kg/m3 | (cm) | oC | top (cm) |  | btm (cm) | min | max | mean
150 | - | 140 | 136 | 137 | 150 | 0.0 |  | -
140 | - | 130 | 220 | 223 | 140 | -2.3
130 | - | 120 | 270 | 274 | 130 | -2.9 |  | -
120 | - | 110 | 293 | 293 | 120 | -2.8
110 | - | 100 | 311 | 316 | 110 | -2.6 |  | -
100 | - | 90 | 340 | 337 | 100 | -2.2
90 | - | 80 | 357 | 362 | 90 | -2.0 |  | -
80 | - | 70 | 354 | 360 | 80 | -1.8
70 | - | 60 | 364 | 364 | 70 | -1.6 |  | -
60 | - | 50 | 375 | 371 | 60 | -1.2
50 | - | 40 | 397 | 391 | 50 | -1.0 |  | -
40 | - | 30 | 310 | 358 | 40 | -0.8
30 | - | 20 | 352 | 362 | 30 | -0.3 |  | -
20 | - | 10 | 320 | 370 | 20 | -0.2
| - |  |  |  | 10 | -0.1 |  | -
| - |  |  |  | 0 | 0.1
| - | [6 empty] | -
-
| - | [6 empty] | -
-
-
-
| - | [6 empty] | -
-

## METADATA
Location: |  |  | Surveyors: |  | Weather:
Grand Mesa |  |  | Wettlaufer, Derksen, Rutter |  | Overcast, windy above canopy, still / very light below canopy.
Site: |  |  | Time:
25 |  |  | 13:41
Pit: |  |  | Date: |  | Precipitation(circle one) | None
25W |  |  | 02/21 /2017
Check List | Metadata in Headers | Y | Temperature Profile | Y | Sky(circle one) | [6 empty] | Overcast
| NIR Photo of Pit Wall | Y | Density Profile | Y | Wind(circle one) |  |  |  |  | Moderate
| VIS Photos of Pit Wall and Site | Y | Snow Wetness Profile | N | Wind(circle one) |  | Gusty
| Surface Roughness Photo | Y | Soil Moisture Sample | Y | Ground Condition(circle one) |  |  | Thawed
| Grain Photos - All Layers | N | Weather Observations | Y | Soil Moisture(circle one) |  |  | Moist
| Grain Size Measurements | N | Ground Observations | Y | Ground Roughness(circle one) |  | Smooth
| Grain Type Measurements | N | Vegetation Observations | Y | Ground Vegetation(circle one or more) | [6 empty] | Deadfall
| Snow Wetness | N | Check Both Sheets | Y | Height of Ground Vegetation(if present) |  |  | 40 | cm |  | cm |  | cm
1 | Approach pit on single trail - leave on same trail when finished |  |  |  | Tree Canopy (circle one) |  |  |  |  | Open(20-70%)
2 | Fill out data sheet header and take photo of header with all cameras |  |  |  |  | Grain Size
3 | Carefully excavate shaded face - leave area as undisturbed as possible |  |  |  |  | Observed Grain Size |  | 0.1-1.0 mm |  | 1.0-5.0 mm |  | >5.0 mm
4 | Take surface roughness photo with surface roughness board |  |  |  |  | Resolution to Record |  | 0.1 mm |  | 0.5 mm |  | 1 mm
5 | Place ruler or depth probe on pit wall |  |  |  |  | Grain Type |  | Snow Wetness
6 | Take NIR & visible pit wall photos, site photos N, E, S, W in order, and overhead canopy |  |  |  |  | New Snow | N | Dry |  | Will not pack |  | D
7 | Collect and label soil sample - label is pit number and date |  |  |  |  | Rounds | R | Moist |  | Sticks together |  | M
8 | Simultaneously: take temperature profile, stratigraphy, grain size, snow wetness |  |  |  |  | Facets | F | Wet |  | Perfect snowballs |  | W
9 | Take grain photos. Photograph layer info on data sheet before each new layer. |  |  |  |  | Mixed Forms | M | Very Wet |  | Water can be squeezed out |  | V
10 | Measure density in dual profile top to bottom. |  |  |  |  | Melt-Freeze | MF | Slush |  | Water drains freely |  | S
11 | Fill in all data and check list on second page - Leave no blanks! |  |  |  |  | Crust | C | New snow last 24 hrs?Use SWE tube
12 | Backfill pit with snow - leave red pole marker on edge of disturbed snow |  |  |  |  | Ice Lens | L | Depth: | 0 | cm | SWE: | 0 | mm