## PIT
Location: | [5 empty] | UTMN: |  |  |  |  | Surveyors: |  |  |  |  | Comments/Notes:
Grand Mesa, Co | [5 empty] | 4322747 |  |  |  |  | Hiemstra Elder |  |  |  |  | Right underneath a pitts engelmannii canopy some snow in canopy, comphill with drips.
Site: | [5 empty] | UTME:
42 | [5 empty] | 0753402
Pit ID: |  |  |  | Total Depth (cm) |  | UTM Zone: |  |  | Slope: |  | Date: |  | Time:
42E |  |  |  | 114 |  | 12 |  |  | 0 |  | 02/21/2017 |  | 13:55
Density |  |  |  |  | Temperature |  | Stratigraphy
Height above ground |  |  | Density profile A | Density profile B | Height above ground | Temp | Height above ground |  |  | Grain size(mm) |  |  | Grain type | Grain photo | Snow Wetness | Stratigraphy Comments
top (cm) |  | bottom (cm) | kg/m3 | kg/m3 | (cm) | oC | top (cm) |  | btm (cm) | min | max | mean
114 | - | 104 | 147 | 149 | 114 | -0.7 | 114 | - | 109 | 0.1 | 1.0 | 0.2 | N | Y | M | New grains going round. Decomposing atmosphere forms
104 | - | 94 | 260 | 270 | 110 | -0.7
94 | - | 84 | 317 | 291 | 100 | -2.3 | 109 | - | 104 | 0.2 | 0.5 | 0.3 | R | Y | M
84 | - | 74 | 301 | 285 | 90 | -3.0
74 | - | 64 | 327 | 328 | 80 | -2.8 | 104 | - | 103.5 | 0.4 | 0.8 | 0.6 | MF | Y | D | Poly crystal
64 | - | 54 | 354 | 339 | 70 | -2.5
54 | - | 44 | 329 | 336 | 60 | -2.2 | 103.5 | - | 100 | 0.2 | 0.8 | 0.4 | R | Y | D | Sticks & spruce needles
44 | - | 34 | 323 | 329 | 50 | -1.3
34 | - | 24 | 339 | 339 | 40 | -1.6 | 100 | - |  | 0.3 | 0.8 | 0.4 | MF | Y | D | Sticks & spruce needles poly clusters
24 | - | 14 | 320 | 378* | 30 | -1.2
14 | - | 4 | 300 | 296 | 20 | -1.0 | 100 | - | 63 | 0.3 | 0.5 | 0.4 | R | Y | D
| - |  |  |  | 10 | -0.7
| - |  |  |  | 0 | -0.2 | 63 | - | 22 | 0.3 | 1.2 | 0.8 | M | Y | D | Still some straight edges & facets, but rounding.
| - |  |  |  | -10 | +0.2
| - | [5 empty] | 22 | - | 0 | 0.5 | 3.5 | 1.0 | F | Y | M | Facets, but rounding. Mature depth cups & striated forms hoar but rounding.
-
| - | [6 empty] | -
-
| - | [6 empty] | -
-
-
-
| - | [6 empty] | -
-

## METADATA
Location: |  |  | Surveyors: |  | Weather:
Grand Mesa, CO |  |  | Elder Hiemstra |  | Mostly cloudy, some blue sky, no peapita tree grass flattered by snow.
Site: |  |  | Time:
42 |  |  | 13:55
Pit: |  |  | Date: |  | Precipitation(circle one) | None
42E |  |  | 02/21 /2017
Check List | Metadata in Headers | Y | Temperature Profile | Y | Sky(circle one) |  |  |  |  | MC 75%
| NIR Photo of Pit Wall | Y | Density Profile | Y | Wind(circle one) | Calm
| VIS Photos of Pit Wall and Site | Y | Snow Wetness Profile | Y | Wind(circle one) | Intermittent
| Surface Roughness Photo | Y | Soil Moisture Sample | Y | Ground Condition(circle one) |  |  | Thawed
| Grain Photos - All Layers | Y | Weather Observations | Y | Soil Moisture(circle one) |  | Dry
| Grain Size Measurements | Y | Ground Observations | Y | Ground Roughness(circle one) |  | Smooth
| Grain Type Measurements | Y | Vegetation Observations | Y | Ground Vegetation(circle one or more) |  |  | Grass
| Snow Wetness | Y | Check Both Sheets |  | Height of Ground Vegetation(if present) |  |  | 1 | cm |  | cm |  | cm
1 | Approach pit on single trail - leave on same trail when finished |  |  |  | Tree Canopy (circle one) |  |  |  |  | Open(20-70%)
2 | Fill out data sheet header and take photo of header with all cameras |  |  |  |  | Grain Size
3 | Carefully excavate shaded face - leave area as undisturbed as possible |  |  |  |  | Observed Grain Size |  | 0.1-1.0 mm |  | 1.0-5.0 mm |  | >5.0 mm
4 | Take surface roughness photo with surface roughness board |  |  |  |  | Resolution to Record |  | 0.1 mm |  | 0.5 mm |  | 1 mm
5 | Place ruler or depth probe on pit wall |  |  |  |  | Grain Type |  | Snow Wetness
6 | Take NIR & visible pit wall photos, site photos N, E, S, W in order, and overhead canopy |  |  |  |  | New Snow | N | Dry |  | Will not pack |  | D
7 | Collect and label soil sample - label is pit number and date |  |  |  |  | Rounds | R | Moist |  | Sticks together |  | M
8 | Simultaneously: take temperature profile, stratigraphy, grain size, snow wetness |  |  |  |  | Facets | F | Wet |  | Perfect snowballs |  | W
9 | Take grain photos. Photograph layer info on data sheet before each new layer. |  |  |  |  | Mixed Forms | M | Very Wet |  | Water can be squeezed out |  | V
10 | Measure density in dual profile top to bottom. |  |  |  |  | Melt-Freeze | MF | Slush |  | Water drains freely |  | S
11 | Fill in all data and check list on second page - Leave no blanks! |  |  |  |  | Crust | C | New snow last 24 hrs?Use SWE tube
12 | Backfill pit with snow - leave red pole marker on edge of disturbed snow |  |  |  |  | Ice Lens | L | Depth: |  | cm | SWE: |  | mm