## PIT
Location: | [5 empty] | UTMN: |  |  |  |  | Surveyors: |  |  |  |  | Comments/Notes:
GM | [5 empty] | 4322815 |  |  |  |  | Elder Hiemstra |  |  |  |  | Drifted area on south side at large true island. Due to time limits this pit was constrained to density & rough stratigraphy.
Site: | [5 empty] | UTME:
45 | [5 empty] | 0753967
Pit ID: |  |  |  | Total Depth (cm) |  | UTM Zone: |  |  | Slope: |  | Date: |  | Time:
Pit 45S |  |  |  | 185 |  | 12 |  |  | 0° |  | 02/21/2017 |  | 15:15
Density |  |  |  |  | Temperature |  | Stratigraphy
Height above ground |  |  | Density profile A | Density profile B | Height above ground | Temp | Height above ground |  |  | Grain size(mm) |  |  | Grain type | Grain photo | Snow Wetness | Stratigraphy Comments
top (cm) |  | bottom (cm) | kg/m3 | kg/m3 | (cm) | oC | top (cm) |  | btm (cm) | min | max | mean
185 | - | 175 | 153 | 170 | 185 | -1.7 | 185 | - | 184 |  |  |  | N-R |  | M | Near surface facets, atmosphere grains nstg decomposing to rounds.
175 | - | 165 | 191 | 196 | 180 | -2.0
165 | - | 155 | 278 | 274 | 170 | -2.0 | 184 | - | 183 |  |  |  | C/MF |  | M | Crust near surface faceted grain crust
155 | - | 145 | 286 | 299 | 160 | -3.4
145 | - | 135 | 326 | 326 | 150 | -3.8 | 183 | - | 176 |  |  |  | N-R |  | M | Fragments, branches decomposing to rounds
135 | - | 125 | 323 | 330 | 140 | -3.7
125 | - | 115 | 325 | 333 | 130 | -3.5 | 176 | - | 172 |  |  |  | N-R |  | D | Same as above, smaller rounds.
115 | - | 105 | 367 | 369 | 120 | -3.3
105 | - | 95 | 381 | 386 | 110 | -3.0 | 172 | - | 171 |  |  |  | C |  | D | Well bonded poly crystals, still weak layer.
95 | - | 85 | 377 | 381 | 100 | -2.7
85 | - | 75 | 388 | 388 | 90 | -2.4 | 171 | - | 161 |  |  |  | R |  | D
75 | - | 65 | 391 | 383 | 80 | -2.1
65 | - | 55 | 391 | 395 | 70 | -1.9 | 161 | - | 159 |  |  |  | C/MF |  | D
55 | - | 45 | 407 | 401 | 60 | -1.6
45 | - | 35 | 390 | 408 | 50 | -1.3 | 159 | - | 120 |  |  |  | R |  | D
35 | - | 25 | 388 | 372 | 40 | -1.1
25 | - | 15 | 383 | 407 | 30 | -0.8 | 120 | - | 37 |  |  |  | R |  | D
15 | - | 5 | 355 | 371 | 20 | -0.6
| - |  |  |  | 10 | -0.3 | 37 | - | 18 |  |  |  | M |  | D
| - |  |  |  | 0 | -0.1
| - |  |  |  | -7 | 0.2 | 18 |  | 0 |  |  |  | F-R |  | M | Facets going to rounds
-
| - | [6 empty] | -
-

## METADATA
Location: |  |  | Surveyors: |  | Weather:
GM |  |  | Elder / Hiemstra |  | Becoming overcast again, low clouds rolling in, winds from SE
Site: |  |  | Time:
45 |  |  | 15:30
Pit: |  |  | Date: |  | Precipitation(circle one) | None
Pit 45S |  |  | 02/21
Check List | Metadata in Headers | Y | Temperature Profile | Y | Sky(circle one) | [6 empty] | Overcast
| NIR Photo of Pit Wall | Y | Density Profile | Y | Wind(circle one) | Calm
| VIS Photos of Pit Wall and Site | Y | Snow Wetness Profile | Y | Wind(circle one) | Intermittent
| Surface Roughness Photo | Y | Soil Moisture Sample | Y | Ground Condition(circle one) |  |  | Thawed
| Grain Photos - All Layers |  | Weather Observations | Y | Soil Moisture(circle one) |  |  | Moist
| Grain Size Measurements |  | Ground Observations | Y | Ground Roughness(circle one) |  | Smooth
| Grain Type Measurements | Y | Vegetation Observations | Y | Ground Vegetation(circle one or more) |  |  | Grass
| Snow Wetness | Y | Check Both Sheets | Y | Height of Ground Vegetation(if present) |  |  | 1 | cm |  | cm |  | cm
1 | Approach pit on single trail - leave on same trail when finished |  |  |  | Tree Canopy (circle one) |  | No Trees
2 | Fill out data sheet header and take photo of header with all cameras |  |  |  |  | Grain Size
3 | Carefully excavate shaded face - leave area as undisturbed as possible |  |  |  |  | Observed Grain Size |  | 0.1-1.0 mm |  | 1.0-5.0 mm |  | >5.0 mm
4 | Take surface roughness photo with surface roughness board |  |  |  |  | Resolution to Record |  | 0.1 mm |  | 0.5 mm |  | 1 mm
5 | Place ruler or depth probe on pit wall |  |  |  |  | Grain Type |  | Snow Wetness
6 | Take NIR & visible pit wall photos, site photos N, E, S, W in order, and overhead canopy |  |  |  |  | New Snow | N | Dry |  | Will not pack |  | D
7 | Collect and label soil sample - label is pit number and date |  |  |  |  | Rounds | R | Moist |  | Sticks together |  | M
8 | Simultaneously: take temperature profile, stratigraphy, grain size, snow wetness |  |  |  |  | Facets | F | Wet |  | Perfect snowballs |  | W
9 | Take grain photos. Photograph layer info on data sheet before each new layer. |  |  |  |  | Mixed Forms | M | Very Wet |  | Water can be squeezed out |  | V
10 | Measure density in dual profile top to bottom. |  |  |  |  | Melt-Freeze | MF | Slush |  | Water drains freely |  | S
11 | Fill in all data and check list on second page - Leave no blanks! |  |  |  |  | Crust | C | New snow last 24 hrs?Use SWE tube
12 | Backfill pit with snow - leave red pole marker on edge of disturbed snow |  |  |  |  | Ice Lens | L | Depth: | na | cm | SWE: | na | mm