## PIT
Location: | [5 empty] | UTMN: |  |  |  |  | Surveyors: |  |  |  |  | Comments/Notes: | Note: Marginal Comments are present
Grand Mesa, CO | [5 empty] | 4326869 |  |  |  |  | Banning star, Joel Gongora |  |  |  |  | The entire wall was able to form small snow balls that fell apart, snow surface wind affected.
Site: | [5 empty] | UTME:
50 | [5 empty] | 234998
Pit ID: |  |  |  | Total Depth (cm) |  | UTM Zone: |  |  | Slope: |  | Date: |  | Time:
50W |  |  |  | 159 |  | 13S |  |  | 6° |  | 02/21/2017 |  | 08:59
Density |  |  |  |  | Temperature |  | Stratigraphy
Height above ground |  |  | Density profile A | Density profile B | Height above ground | Temp | Height above ground |  |  | Grain size(mm) |  |  | Grain type | Grain photo | Snow Wetness | Stratigraphy Comments
top (cm) |  | bottom (cm) | kg/m3 | kg/m3 | (cm) | oC | top (cm) |  | btm (cm) | min | max | mean
159 | - | 149 | 147 | 151 | 159 | -1.3 | 159 | - | 151 | 0.2 | 0.8 | 0.5 | N | Y | M | Fragments
149 | - | 139 | 187 | 190 | 150 | -3.8
139 | - | 129 | 246 | 240 | 140 | -3.8 | 151 | - | 149 | 0.4 | 1 | 0.6 | MF | Y | M
129 | - | 119 | 289 | 292 | 130 | -3.3
119 | - | 109 | 304 | 312 | 120 | -3.0 | 149 | - | 143 | 0.3 | 1.2 | 0.6 | M | Y | M
109 | - | 99 | 332 | 337 | 110 | -2.6
99 | - | 89 | 349 | 351 | 100 | -2.4 | 143 | - | 142 | 0.1 | 0.8 | 0.5 | R | Y | M
89 | - | 79 | 363 | 364 | 90 | -2.1
79 | - | 69 | 360 | 374 | 80 | -1.8 | 142 | - | 139 | 0.2 | 0.8 | 0.4 | R | Y | M
69 | - | 59 | 359 | 353 | 70 | -1.6
59 | - | 49 | 363 | 367 | 60 | -1.3 | 139 | - | 138 | 0.3 | 0.8 | 0.5 | MF | Y | M
49 | - | 39 | 375 | 381 | 50 | -1.1
39 | - | 29 | 370 | 365 | 40 | -0.8 | 138 | - | 126 | 0.4 | 0.8 | 0.6 | R | Y | M
29 | - | 19 | 365 | 355 | 30 | -0.6
19 | - | 09 | 348 | 350 | 20 | -0.3 | 126 | - | 125 | 0.2 | 0.8 | 0.5 | MF | Y | M | Decomposing, Weaker bonds
13 | - | 3 | 326 | 377 | 10 | -0.1
| - |  |  |  | 0 | +0.1 | 125 | - | 109 | 0.3 | 0.8 | 0.5 | R | Y | M
| - |  |  |  | SOIL | +0.2
| - | [5 empty] | 109 | - | 108 | 0.4 | 1.0 | 0.8 | MF | Y | M
-
| - | [5 empty] | 108 |  | 95 | 0.2 | 0.8 | 0.5 | R | Y | M
-
| - | [5 empty] | 95 | - | 90 | 0.6 | 1.2 | 0.8 | MF | Y | M | Old faceted grains
-

## METADATA
Location: |  |  | Surveyors: |  | Weather:
Grand Mesa CO |  |  | B. Star, J. Gongora |  | OC - light wind to calm snow surface looks wind affected.
Site: |  |  | Time:
50 |  |  | 08:59
Pit: |  |  | Date: |  | Precipitation(circle one) | None
50W |  |  | 02/21 /2017
Check List | Metadata in Headers | Y | Temperature Profile | Y | Sky(circle one) | [6 empty] | Overcast
| NIR Photo of Pit Wall | Y | Density Profile | Y | Wind(circle one) | Calm
| VIS Photos of Pit Wall and Site | Y | Snow Wetness Profile | Y | Wind(circle one) | Intermittent
| Surface Roughness Photo | Y | Soil Moisture Sample | Y | Ground Condition(circle one) |  |  | Thawed
| Grain Photos - All Layers | Y | Weather Observations | Y | Soil Moisture(circle one) |  | Dry
| Grain Size Measurements | Y | Ground Observations | Y | Ground Roughness(circle one) |  | Smooth
| Grain Type Measurements | Y | Vegetation Observations | Y | Ground Vegetation(circle one or more) |  | Bare | Grass
| Snow Wetness | Y | Check Both Sheets | Y | Height of Ground Vegetation(if present) |  |  | 0 | cm | N/A | cm | N/A | cm
1 | Approach pit on single trail - leave on same trail when finished |  |  |  | Tree Canopy (circle one) |  | No Trees
2 | Fill out data sheet header and take photo of header with all cameras |  |  |  |  | Grain Size
3 | Carefully excavate shaded face - leave area as undisturbed as possible |  |  |  |  | Observed Grain Size |  | 0.1-1.0 mm |  | 1.0-5.0 mm |  | >5.0 mm
4 | Take surface roughness photo with surface roughness board |  |  |  |  | Resolution to Record |  | 0.1 mm |  | 0.5 mm |  | 1 mm
5 | Place ruler or depth probe on pit wall |  |  |  |  | Grain Type |  | Snow Wetness
6 | Take NIR & visible pit wall photos, site photos N, E, S, W in order, and overhead canopy |  |  |  |  | New Snow | N | Dry |  | Will not pack |  | D
7 | Collect and label soil sample - label is pit number and date |  |  |  |  | Rounds | R | Moist |  | Sticks together |  | M
8 | Simultaneously: take temperature profile, stratigraphy, grain size, snow wetness |  |  |  |  | Facets | F | Wet |  | Perfect snowballs |  | W
9 | Take grain photos. Photograph layer info on data sheet before each new layer. |  |  |  |  | Mixed Forms | M | Very Wet |  | Water can be squeezed out |  | V
10 | Measure density in dual profile top to bottom. |  |  |  |  | Melt-Freeze | MF | Slush |  | Water drains freely |  | S
11 | Fill in all data and check list on second page - Leave no blanks! |  |  |  |  | Crust | C | New snow last 24 hrs?Use SWE tube
12 | Backfill pit with snow - leave red pole marker on edge of disturbed snow |  |  |  |  | Ice Lens | L | Depth: | 0 | cm | SWE: | N/A | mm