## PIT
Location: | [5 empty] | UTMN: |  |  |  |  | Surveyors: |  |  |  |  | Comments/Notes: | Note: Marginal Comments are present
Grand Mesa Co | [5 empty] | 4326348 |  |  |  |  | B. Starr, J. Gongorn |  |  |  |  | Trees 5 m from pit.
Site: | [5 empty] | UTME:
54 | [5 empty] | 235321
Pit ID: |  |  |  | Total Depth (cm) |  | UTM Zone: |  |  | Slope: |  | Date: |  | Time:
54S |  |  |  | 155 |  | 13S |  |  | 12° |  | 02/21/2017 |  | 13:14
Density |  |  |  |  | Temperature |  | Stratigraphy
Height above ground |  |  | Density profile A | Density profile B | Height above ground | Temp | Height above ground |  |  | Grain size(mm) |  |  | Grain type | Grain photo | Snow Wetness | Stratigraphy Comments
top (cm) |  | bottom (cm) | kg/m3 | kg/m3 | (cm) | oC | top (cm) |  | btm (cm) | min | max | mean
155 | - | 145 | 136 | 146 | 155 | +0.1 | 155 | - | 150 | 0.2 | 0.6 | 0.4 | N->R | Y | M | Surface has thin layer of surface hoar.... rest is new fragments.s
145 | - | 135 | 181 | 191 | 150 | +0.3
135 | - | 125 | 242 | 238 | 140 | -1.3 | 150 | - | 144 | 0.2 | 0.8 | 0.5 | R | Y | M
125 | - | 115 | 276 | 281 | 130 | -2.2
115 | - | 105 | 313 | 323 | 120 | -2.2 | 144 | - | 141 | 0.2 | 0.8 | 0.5 | MF/c | Y | M
105 | - | 95 | 324 | 317 | 110 | -2.0
95 | - | 85 | 333 | 348 | 100 | -1.7 | 141 | - | 133 | 0.2 | 0.7 | 0.5 | R | Y | M
85 | - | 75 | 369 | 359 | 90 | -1.3
75 | - | 65 | 395 | 363 | 80 | -1.2 | 133 | - | 128 | 0.3 | 1.0 | 0.5 | MF/C | Y | M
65 | - | 55 | 341 | 347 | 70 | -0.9
55 | - | 45 | 361 | 356 | 60 | -0.7 | 128 | - | 105 | 0.3 | 0.7 | 0.5 | R | Y | M
45 | - | 35 | 379 | 394 | 50 | -0.5
35 | - | 25 | 356 | 346 | 40 | -0.3 | 105 | - | 104 | NA | NA | NA | NA | Y | M | Lense, discontinuous- it is on left side of pit.
25 | - | 15 | 338 | 367 | 30 | -0.2
15 | - | 05 | 346 | 321 | 20 | 0.0 | 104 | - | 91 | 0.3 | 0.8 | 0.5 | R | Y | M
| - |  |  |  | 10 | 0.0
| - |  |  |  | 0 | +0.4 | 91 | - | 88 | 0.3 | 1.0 | 0.5 | MF | Y | M
| - |  |  |  | -10 | +0.4
| - | [5 empty] | 88 | - | 69 | 0.2 | 0.6 | 0.4 | R | Y | M
-
| - | [5 empty] | 69 |  | 68 | NA | NA | NA | NA | Y | M | Lense, discontinuous, only on right side.
-
| - | [5 empty] | 68 | - | 30 | 0.5 | 1.2 | 0.8 | R | Y | M
-

## METADATA
Location: |  |  | Surveyors: |  | Weather:
Grand Mesa Co |  |  | B. Starr / J. Gongore |  | Slight overcast
Site: |  |  | Time:
54 |  |  | 13:14
Pit: |  |  | Date: |  | Precipitation(circle one) | None
54S |  |  | 02/21 /2017
Check List | Metadata in Headers | Y | Temperature Profile | Y | Sky(circle one) |  | PC 25%
| NIR Photo of Pit Wall | Y | Density Profile | Y | Wind(circle one) |  | Breeze
| VIS Photos of Pit Wall and Site | Y | Snow Wetness Profile | Y | Wind(circle one) | Intermittent
| Surface Roughness Photo | Y | Soil Moisture Sample | Y | Ground Condition(circle one) |  |  | Thawed
| Grain Photos - All Layers | Y | Weather Observations | Y | Soil Moisture(circle one) |  | Dry
| Grain Size Measurements | Y | Ground Observations | Y | Ground Roughness(circle one) |  | Smooth
| Grain Type Measurements | Y | Vegetation Observations | Y | Ground Vegetation(circle one or more) |  | Bare
| Snow Wetness | Y | Check Both Sheets |  | Height of Ground Vegetation(if present) |  |  | N/A | cm | N/A | cm | N/A | cm
1 | Approach pit on single trail - leave on same trail when finished |  |  |  | Tree Canopy (circle one) |  |  | Sparse(5-20%)
2 | Fill out data sheet header and take photo of header with all cameras |  |  |  |  | Grain Size
3 | Carefully excavate shaded face - leave area as undisturbed as possible |  |  |  |  | Observed Grain Size |  | 0.1-1.0 mm |  | 1.0-5.0 mm |  | >5.0 mm
4 | Take surface roughness photo with surface roughness board |  |  |  |  | Resolution to Record |  | 0.1 mm |  | 0.5 mm |  | 1 mm
5 | Place ruler or depth probe on pit wall |  |  |  |  | Grain Type |  | Snow Wetness
6 | Take NIR & visible pit wall photos, site photos N, E, S, W in order, and overhead canopy |  |  |  |  | New Snow | N | Dry |  | Will not pack |  | D
7 | Collect and label soil sample - label is pit number and date |  |  |  |  | Rounds | R | Moist |  | Sticks together |  | M
8 | Simultaneously: take temperature profile, stratigraphy, grain size, snow wetness |  |  |  |  | Facets | F | Wet |  | Perfect snowballs |  | W
9 | Take grain photos. Photograph layer info on data sheet before each new layer. |  |  |  |  | Mixed Forms | M | Very Wet |  | Water can be squeezed out |  | V
10 | Measure density in dual profile top to bottom. |  |  |  |  | Melt-Freeze | MF | Slush |  | Water drains freely |  | S
11 | Fill in all data and check list on second page - Leave no blanks! |  |  |  |  | Crust | C | New snow last 24 hrs?Use SWE tube
12 | Backfill pit with snow - leave red pole marker on edge of disturbed snow |  |  |  |  | Ice Lens | L | Depth: | NA | cm | SWE: | NA | mm