## PIT
Location: | [5 empty] | UTMN: |  |  |  |  | Surveyors: |  |  |  |  | Comments/Notes:
Grand Mesa Co | [5 empty] | 4326181 |  |  |  |  | B. Starr , J. Gongorn |  |  |  |  | In Trees, trees w/in 1,2 & 5 m.
Site: | [5 empty] | UTME:
56 | [5 empty] | 235417
Pit ID: |  |  |  | Total Depth (cm) |  | UTM Zone: |  |  | Slope: |  | Date: |  | Time:
56E |  |  |  | 153 |  | 13S |  |  |  |  | 02/21/2017 |  | 14:32
Density |  |  |  |  | Temperature |  | Stratigraphy
Height above ground |  |  | Density profile A | Density profile B | Height above ground | Temp | Height above ground |  |  | Grain size(mm) |  |  | Grain type | Grain photo | Snow Wetness | Stratigraphy Comments
top (cm) |  | bottom (cm) | kg/m3 | kg/m3 | (cm) | oC | top (cm) |  | btm (cm) | min | max | mean
153 | - | 143 | 132 | 120 | 153 | -0.7 | 153 | - | 145 | 0.3 | 1.0 | 0.5 | N | Y | M
143 | - | 133 | 187 | 191 | 150 | -1.1
133 | - | 123 | 261 | 254 | 140 | -2.1 | 145 | - | 136 | 0.3 | 0.8 | 0.5 | N | Y | M | Fragments going to rounds
123 | - | 113 | 274 | 269 | 130 | -3.0
113 | - | 103 | 306 | 318 | 120 | -3.0 | 136 | - | 135 | 0.2 | 0.8 | 0.5 | MF | Y | M | Dirt in layer
103 | - | 93 | 328 | 336 | 110 | -2.7
93 | - | 83 | 360 | 352 | 100 | -2.5 | 135 | - | 130 | 0.2 | 0.6 | 0.4 | R | Y | M
83 | - | 73 | 354 | 360 | 90 | -2.1
73 | - | 63 | 376 | 354 | 80 | -1.8 | 130 | - | 92 | 0.2 | 0.8 | 0.5 | R | Y | M
63 | - | 53 | 387 | 382 | 70 | -1.6
53 | - | 43 | 367 | 367 | 60 | -1.3 | 92 | - | 90 | 0.4 | 0.8 | 0.6 | MF | Y | M | Decomposing bonds
43 | - | 33 | 379 | 376 | 50 | -1.1
33 | - | 23 | 345 | 375 | 40 | -0.8 | 90 | - | 58 | 0.3 | 0.8 | 0.6 | R | Y | M
23 | - | 13 | 313 | 320 | 30 | -0.7
13 | - | 03 | 311 | 313 | 20 | -0.3 | 58 | - | 20 | 0.6 | 1.5 | 1.0 | M | Y | M | Facets going round
| - |  |  |  | 10 | -0.1
| - |  |  |  | 0 | 0 | 20 | - | 0 | 0.5 | 2.0 | 1.5 | M | Y | M | Rounded depth hoar
| - |  |  |  | Ground | N/A
| - |  |  |  |  | Could Not set b/c ground too hard. |  | -
-
-
-
| - | [6 empty] | -
-

## METADATA
Location: |  |  | Surveyors: |  | Weather:
Grand Mesa Co |  |  | B. Starr / J. Gongorn |  | Slight Overcast
Site: |  |  | Time:
56 |  |  | 14:32
Pit: |  |  | Date: |  | Precipitation(circle one) | None
56E |  |  | 02/21 /2017
Check List | Metadata in Headers | Y | Temperature Profile | Y | Sky(circle one) |  |  | PC 50%
| NIR Photo of Pit Wall | Y | Density Profile | Y | Wind(circle one) |  | Breeze
| VIS Photos of Pit Wall and Site | Y | Snow Wetness Profile | Y | Wind(circle one) | Intermittent
| Surface Roughness Photo | Y | Soil Moisture Sample | Y | Ground Condition(circle one) |  |  | Thawed
| Grain Photos - All Layers | Y | Weather Observations | Y | Soil Moisture(circle one) |  | Dry
| Grain Size Measurements | Y | Ground Observations | Y | Ground Roughness(circle one) |  | Smooth
| Grain Type Measurements | Y | Vegetation Observations | Y | Ground Vegetation(circle one or more) |  | Bare |  |  |  |  | Deadfall
| Snow Wetness | Y | Check Both Sheets | Y | Height of Ground Vegetation(if present) |  |  | N/A | cm | N/A | cm | 15 | cm
1 | Approach pit on single trail - leave on same trail when finished |  |  |  | Tree Canopy (circle one) |  |  |  |  | Open(20-70%)
2 | Fill out data sheet header and take photo of header with all cameras |  |  |  |  | Grain Size
3 | Carefully excavate shaded face - leave area as undisturbed as possible |  |  |  |  | Observed Grain Size |  | 0.1-1.0 mm |  | 1.0-5.0 mm |  | >5.0 mm
4 | Take surface roughness photo with surface roughness board |  |  |  |  | Resolution to Record |  | 0.1 mm |  | 0.5 mm |  | 1 mm
5 | Place ruler or depth probe on pit wall |  |  |  |  | Grain Type |  | Snow Wetness
6 | Take NIR & visible pit wall photos, site photos N, E, S, W in order, and overhead canopy |  |  |  |  | New Snow | N | Dry |  | Will not pack |  | D
7 | Collect and label soil sample - label is pit number and date |  |  |  |  | Rounds | R | Moist |  | Sticks together |  | M
8 | Simultaneously: take temperature profile, stratigraphy, grain size, snow wetness |  |  |  |  | Facets | F | Wet |  | Perfect snowballs |  | W
9 | Take grain photos. Photograph layer info on data sheet before each new layer. |  |  |  |  | Mixed Forms | M | Very Wet |  | Water can be squeezed out |  | V
10 | Measure density in dual profile top to bottom. |  |  |  |  | Melt-Freeze | MF | Slush |  | Water drains freely |  | S
11 | Fill in all data and check list on second page - Leave no blanks! |  |  |  |  | Crust | C | New snow last 24 hrs?Use SWE tube
12 | Backfill pit with snow - leave red pole marker on edge of disturbed snow |  |  |  |  | Ice Lens | L | Depth: | NA | cm | SWE: | NA | mm