## PIT
Location: | [5 empty] | UTMN: |  |  |  |  | Surveyors: |  |  |  |  | Comments/Notes:
GM | [5 empty] | 4323107 |  |  |  |  | Elder Hiemstra |  |  |  |  | Wetland meadow, Cary dominant, method by snow, Rimed surface hoar, 2-4 mm plates & cups, further open aria.
Site: | [5 empty] | UTME:
62 | [5 empty] | 0755670
Pit ID: |  |  |  | Total Depth (cm) |  | UTM Zone: |  |  | Slope: |  | Date: |  | Time:
Pit 62N |  |  |  | 173 |  | 12 |  |  | 0 |  | 02/21/2017 |  | 10:24
Density |  |  |  |  | Temperature |  | Stratigraphy
Height above ground |  |  | Density profile A | Density profile B | Height above ground | Temp | Height above ground |  |  | Grain size(mm) |  |  | Grain type | Grain photo | Snow Wetness | Stratigraphy Comments
top (cm) |  | bottom (cm) | kg/m3 | kg/m3 | (cm) | oC | top (cm) |  | btm (cm) | min | max | mean
173 | - | 163 | 128 | 118 | 173 | -0.7 | 173 | - | 155 | 0.1 | 1.0 | 0.3 | N->R | Y | M | Decomposing new snow, going to rounds.
163 | - | 153 | 172 | 177 | 170 | -0.1
153 | - | 143 | 210 | 193 | 160 | -3.6 | 155 | - | 154 | 0.2 | 0.5 | 0.3 | MF | Y | M | Weak crusty
143 | - | 133 | 273 | 286 | 150 | -4.4
133 | - | 123 | 358 | 353 | 140 | -4.4 | 154 | - | 139 | 0.2 | 1.0 | 0.4 | M | Y | D | Facets that are rounding F->R.
123 | - | 113 | 316 | 308 | 130 | -4.3
113 | - | 103 | 329 | 350 | 120 | -4.0 | 139 | - | 130 | 0.2 | 0.8 | 0.4 | MF | Y | D | Pounded melt freeze, variable thickness MF poly clusters. Mixed w snow cum layer above-high horizontal variability-discontinuous.
103 | - | 93 | 349 | 353 | 110 | -3.6
93 | - | 83 | 365 | 357 | 100 | -3.3 | 130 | - | 123 | 0.2 | 0.8 | 0.4 | R | Y | D | Well Bonded
83 | - | 73 | 392 | 376 | 90 | -3.0
73 | - | 63 | 382 | 367 | 80 | -2.7 | 123 | - | 66 | 0.2 | 0.6 | 0.4 | R | Y | D | Well Bonded
63 | - | 53 | 371 | 389 | 70 | -2.3
53 | - | 43 | 377 | 376 | 60 | -2.0 | 66 | - | 33 | 0.2 | 1.0 | 0.5 | M | Y | D | Well Bonded
43 | - | 33 | 377 | 385 | 50 | -1.7
33 | - | 23 | 370 | 336 | 40 | -1.6 | 33 | - | 0 | 0.3 | 2.0 | 0.8 | M | Y | M | Facets going round F->R.
23 | - | 13 | 344 | 336 | 30 | -1.2
13 | - | 3 | 342 | 338 | 20 | -1.0 |  | -
| - |  |  |  | 10 | -0.6
| - |  |  |  | 0 | -0.3 |  | -
| - |  |  |  | -10 | -0.2
-
-
| - | [6 empty] | -
-

## METADATA
Location: |  |  | Surveyors: |  | Weather:
GM |  |  | Elder & Hiemstra |  | Cloudy, Eassy, 1009.°C
Site: |  |  | Time:
Pit 62N |  |  | 10:23
Pit: |  |  | Date: |  | Precipitation(circle one) | None
Pit 62N |  |  | 02/21 /2017
Check List | Metadata in Headers | Y | Temperature Profile | Y | Sky(circle one) | [6 empty] | Overcast
| NIR Photo of Pit Wall | Y | Density Profile | Y | Wind(circle one) | Calm
| VIS Photos of Pit Wall and Site | Y | Snow Wetness Profile | Y | Wind(circle one) | Intermittent
| Surface Roughness Photo | Y | Soil Moisture Sample | Y | Ground Condition(circle one) |  |  | Thawed
| Grain Photos - All Layers | Y | Weather Observations | Y | Soil Moisture(circle one) |  |  | Moist
| Grain Size Measurements | Y | Ground Observations | Y | Ground Roughness(circle one) |  | Smooth
| Grain Type Measurements | Y | Vegetation Observations | Y | Ground Vegetation(circle one or more) |  |  | Grass
| Snow Wetness | Y | Check Both Sheets |  | Height of Ground Vegetation(if present) |  |  | 3 | cm |  | cm |  | cm
1 | Approach pit on single trail - leave on same trail when finished |  |  |  | Tree Canopy (circle one) |  | No Trees
2 | Fill out data sheet header and take photo of header with all cameras |  |  |  |  | Grain Size
3 | Carefully excavate shaded face - leave area as undisturbed as possible |  |  |  |  | Observed Grain Size |  | 0.1-1.0 mm |  | 1.0-5.0 mm |  | >5.0 mm
4 | Take surface roughness photo with surface roughness board |  |  |  |  | Resolution to Record |  | 0.1 mm |  | 0.5 mm |  | 1 mm
5 | Place ruler or depth probe on pit wall |  |  |  |  | Grain Type |  | Snow Wetness
6 | Take NIR & visible pit wall photos, site photos N, E, S, W in order, and overhead canopy |  |  |  |  | New Snow | N | Dry |  | Will not pack |  | D
7 | Collect and label soil sample - label is pit number and date |  |  |  |  | Rounds | R | Moist |  | Sticks together |  | M
8 | Simultaneously: take temperature profile, stratigraphy, grain size, snow wetness |  |  |  |  | Facets | F | Wet |  | Perfect snowballs |  | W
9 | Take grain photos. Photograph layer info on data sheet before each new layer. |  |  |  |  | Mixed Forms | M | Very Wet |  | Water can be squeezed out |  | V
10 | Measure density in dual profile top to bottom. |  |  |  |  | Melt-Freeze | MF | Slush |  | Water drains freely |  | S
11 | Fill in all data and check list on second page - Leave no blanks! |  |  |  |  | Crust | C | New snow last 24 hrs?Use SWE tube
12 | Backfill pit with snow - leave red pole marker on edge of disturbed snow |  |  |  |  | Ice Lens | L | Depth: |  | cm | SWE: |  | mm