## PIT
Location: | [5 empty] | UTMN: |  |  |  |  | Surveyors: |  |  |  |  | Comments/Notes:
Grand Mesa, Co | [5 empty] | 4325599 |  |  |  |  | Raleigh Houser |  |  |  |  | Instructed to skip grain size/type/photos-snow appons to be dense, more packed on East end of pit wall (relative to west end).
Site: | [5 empty] | UTME:
71 | [5 empty] | 0245794
Pit ID: |  |  |  | Total Depth (cm) |  | UTM Zone: |  |  | Slope: |  | Date: |  | Time:
71 E |  |  |  | 172 |  | 13S |  |  | ~3° |  | 02/21/2017 |  | 14:35
Density |  |  |  |  | Temperature |  | Stratigraphy
Height above ground |  |  | Density profile A | Density profile B | Height above ground | Temp | Height above ground |  |  | Grain size(mm) |  |  | Grain type | Grain photo | Snow Wetness | Stratigraphy Comments
top (cm) |  | bottom (cm) | kg/m3 | kg/m3 | (cm) | oC | top (cm) |  | btm (cm) | min | max | mean
172 | - | 162 | 155 | 158 | 172 | 0.0 | 172 | - | 160 | [5 empty] | M | Newish Snow
162 | - | 152 | 216 | 221 | 170 | 0.0
152 | - | 142 | 261 | 270 | 160 | -1.7 | 160 | - | 157 | [5 empty] | M | Metamorph. Melt - fiz layer
142 | - | 132 | 295 | 280 | 150 | -2.7
132 | - | 122 | 326 | 308 | 140 | -2.9 | 157 | - | 155 | [5 empty] | n/a | ice layer
122 | - | 112 | 326 | 326 | 130 | -2.8
112 | - | 102 | 361 | 365 | 120 | -2.5 | 155 | - | 149 | [5 empty] | D | Fine grain snow
102 | - | 92 | 378 | 358 | 110 | -2.2
92 | - | 82 | 387 | 389 | 100 | -2.1 | 149 | - | 147 | [5 empty] | n/a | Ice layer
82 | - | 72 | 434 | 421 | 90 | -1.8
72 | - | 62 | 397 | 392 | 80 | -1.6 | 147 | - | 141 | [5 empty] | D | Wind blown
62 | - | 52 | 412 | 415 | 70 | -1.3
52 | - | 42 | 430 | 411 | 60 | -1.2 | 141 | - | 138 | [5 empty] | D | Warm - melt layer
42 | - | 32 | 414 | 410 | 50 | -1.0
32 | - | 22 | 411 | 389 | 40 | -0.7 | 138 | - | 102 | [5 empty] | M | Small wind blown layers
22 | - | 12 | 416 | 398 | 30 | -0.6
12 | - | 2 | 377 | N/A | 20 | -0.3 | 102 | - | 89 | [5 empty] | D | Densc packed layer
| - |  |  |  | 10 | -0.2
| - |  |  |  | 0 | 0.0 | 89 | - | 85 | [5 empty] | D | "Snow"
| - |  |  |  | -5 | +0.4
| - | [5 empty] | 85 |  | 36 | [5 empty] | M | Packed snow
-
| - | [5 empty] | 36 | - | 0 | [5 empty] | M | Big Crystals
-

## METADATA
Location: |  |  | Surveyors: |  | Weather:
Grand Mesa, Co |  |  | Raleigh, Houser |  | Mostly cloudy, patches bloc sky Tair = 1.2° c; rare breezes
Site: |  |  | Time:
71 |  |  | 14:35
Pit: |  |  | Date: |  | Precipitation(circle one) | None
71 E |  |  | 02/21 /2017
Check List | Metadata in Headers | Y | Temperature Profile | Y | Sky(circle one) |  |  |  |  | MC 75%
| NIR Photo of Pit Wall | Y | Density Profile | Y | Wind(circle one) |  | Breeze
| VIS Photos of Pit Wall and Site | Y | Snow Wetness Profile | Y | Wind(circle one)
| Surface Roughness Photo | Y | Soil Moisture Sample | Y | Ground Condition(circle one) |  |  | Thawed
| Grain Photos - All Layers | N | Weather Observations | Y | Soil Moisture(circle one) |  |  | Moist
| Grain Size Measurements | N | Ground Observations | Y | Ground Roughness(circle one) |  | Smooth
| Grain Type Measurements | N | Vegetation Observations | Y | Ground Vegetation(circle one or more) |  |  | Grass |  |  |  | Deadfall
| Snow Wetness | Y | Check Both Sheets | Y | Height of Ground Vegetation(if present) |  |  | 1 | cm |  | cm | 20 | cm
1 | Approach pit on single trail - leave on same trail when finished |  |  |  | Tree Canopy (circle one) |  |  | Sparse(5-20%)
2 | Fill out data sheet header and take photo of header with all cameras |  |  |  |  | Grain Size
3 | Carefully excavate shaded face - leave area as undisturbed as possible |  |  |  |  | Observed Grain Size |  | 0.1-1.0 mm |  | 1.0-5.0 mm |  | >5.0 mm
4 | Take surface roughness photo with surface roughness board |  |  |  |  | Resolution to Record |  | 0.1 mm |  | 0.5 mm |  | 1 mm
5 | Place ruler or depth probe on pit wall |  |  |  |  | Grain Type |  | Snow Wetness
6 | Take NIR & visible pit wall photos, site photos N, E, S, W in order, and overhead canopy |  |  |  |  | New Snow | N | Dry |  | Will not pack |  | D
7 | Collect and label soil sample - label is pit number and date |  |  |  |  | Rounds | R | Moist |  | Sticks together |  | M
8 | Simultaneously: take temperature profile, stratigraphy, grain size, snow wetness |  |  |  |  | Facets | F | Wet |  | Perfect snowballs |  | W
9 | Take grain photos. Photograph layer info on data sheet before each new layer. |  |  |  |  | Mixed Forms | M | Very Wet |  | Water can be squeezed out |  | V
10 | Measure density in dual profile top to bottom. |  |  |  |  | Melt-Freeze | MF | Slush |  | Water drains freely |  | S
11 | Fill in all data and check list on second page - Leave no blanks! |  |  |  |  | Crust | C | New snow last 24 hrs?Use SWE tube
12 | Backfill pit with snow - leave red pole marker on edge of disturbed snow |  |  |  |  | Ice Lens | L | Depth: | 17.5 | cm | SWE: | 26 | mm