## PIT
Location: | [5 empty] | UTMN: |  |  |  |  | Surveyors: |  |  |  |  | Comments/Notes:
Grand Mesa, Co | [5 empty] | 4323871 |  |  |  |  | Raleigh, Houser |  |  |  |  | Ground cover - 20 cm grass bush (-1/2 - 3/4 m high) in SE corner - Instructed to not measure gram size/type/photo.
Site: | [5 empty] | UTME:
73 | [5 empty] | 0246015
Pit ID: |  |  |  | Total Depth (cm) |  | UTM Zone: |  |  | Slope: |  | Date: |  | Time:
73 S |  |  |  | 197 |  | 13 S |  |  | 3° |  | 02/21/2017 |  | 09:57
Density |  |  |  |  | Temperature |  | Stratigraphy
Height above ground |  |  | Density profile A | Density profile B | Height above ground | Temp | Height above ground |  |  | Grain size(mm) |  |  | Grain type | Grain photo | Snow Wetness | Stratigraphy Comments
top (cm) |  | bottom (cm) | kg/m3 | kg/m3 | (cm) | oC | top (cm) |  | btm (cm) | min | max | mean
197 | - | 187 | 161 | 161 | 197 | -1.0 | 197 | - | 178 | [5 empty] | M | Fluffy new snow
187 | - | 177 | 201 | 203 | 190 | -2.6
177 | - | 167 | 251 | 248 | 180 | -3.4 | 178 | - | 176 | [5 empty] | n/a | Ice layer
167 | - | 157 | 258 | 272 | 170 | -3.7
157 | - | 147 | 283 | 279 | 160 | -3.4 | 176 | - | 169 | [5 empty] | D | Fresh snow
147 | - | 137 | 314 | 327 | 150 | -3.1
137 | - | 127 | 329 | 329 | 140 | -3.0 | 169 | - | 168 | [5 empty] | n/a | Ice layer
127 | - | 117 | 349 | 358 | 130 | -2.7
117 | - | 107 | 381 | 379 | 120 | -2.5 | 168 | - | 157 | [5 empty] | D | Snow layer
107 | - | 97 | 396 | 384 | 110 | -2.2
97 | - | 87 | 398 | 395 | 100 | -2.0 | 157 | - | 153 | [5 empty] | D | Large crystals
87 | - | 77 | 396 | 407 | 90 | -1.8
77 | - | 67 | 410 | 410 | 80 | -1.6 | 153 | - | 124 | [5 empty] | D | Deaser snow
67 | - | 57 | 413 | 423 | 70 | -1.3
57 | - | 47 | 409 | 415 | 60 | -1.1 | 124 | - | 109 | [5 empty] | D | Higher density
47 | - | 37 | 416 | 417 | 50 | -1.0
37 | - | 27 | 422 | 416 | 40 | -0.7 | 109 | - | 107 | [5 empty] | D | Melt-refreeze layer
27 | - | 17 | 389 | 387 | 30 | -0.6
17 | - | 7 | 388 | 398 | 20 | -0.3 | 107 | - | 58 | [5 empty] | D | Lonograran, blown, melt layer
| - |  |  |  | 10 | -0.2
| - |  |  |  | 0 | 0.0 | 58 |  | 33 | [5 empty] | D | Depth hoar, layer crystals
| - |  |  |  | -5 | 0.4
| - | [5 empty] | 33 | - | 26 | [5 empty] | M | Large strueture
-

## METADATA
Location: |  |  | Surveyors: |  | Weather: | [8 empty] | Note: Marginal Comments are present
Grand Mesa, Co |  |  | Raleigh, Houser |  | Mostly cloudy, sun peaking through slightly, calm wind mild temperature -0.2°c air
Site: |  |  | Time:
73 |  |  | 09:57
Pit: |  |  | Date: |  | Precipitation(circle one) | None
73 S |  |  | 02/21 /2017
Check List | Metadata in Headers | Y | Temperature Profile | Y | Sky(circle one) |  |  |  |  | MC 75%
| NIR Photo of Pit Wall | Y | Density Profile | Y | Wind(circle one) | Calm
| VIS Photos of Pit Wall and Site | Y | Snow Wetness Profile | Y | Wind(circle one)
| Surface Roughness Photo | Y | Soil Moisture Sample | Y | Ground Condition(circle one) |  |  | Thawed
| Grain Photos - All Layers | N | Weather Observations | Y | Soil Moisture(circle one) |  |  | Moist
| Grain Size Measurements | N | Ground Observations | Y | Ground Roughness(circle one) |  | Smooth
| Grain Type Measurements | N | Vegetation Observations | Y | Ground Vegetation(circle one or more) |  |  | Grass |  | Shrub
| Snow Wetness | Y | Check Both Sheets | Y | Height of Ground Vegetation(if present) |  |  | 20 | cm | 50 | cm |  | cm
1 | Approach pit on single trail - leave on same trail when finished |  |  |  | Tree Canopy (circle one) |  | No Trees
2 | Fill out data sheet header and take photo of header with all cameras |  |  |  |  | Grain Size
3 | Carefully excavate shaded face - leave area as undisturbed as possible |  |  |  |  | Observed Grain Size |  | 0.1-1.0 mm |  | 1.0-5.0 mm |  | >5.0 mm
4 | Take surface roughness photo with surface roughness board |  |  |  |  | Resolution to Record |  | 0.1 mm |  | 0.5 mm |  | 1 mm
5 | Place ruler or depth probe on pit wall |  |  |  |  | Grain Type |  | Snow Wetness
6 | Take NIR & visible pit wall photos, site photos N, E, S, W in order, and overhead canopy |  |  |  |  | New Snow | N | Dry |  | Will not pack |  | D
7 | Collect and label soil sample - label is pit number and date |  |  |  |  | Rounds | R | Moist |  | Sticks together |  | M
8 | Simultaneously: take temperature profile, stratigraphy, grain size, snow wetness |  |  |  |  | Facets | F | Wet |  | Perfect snowballs |  | W
9 | Take grain photos. Photograph layer info on data sheet before each new layer. |  |  |  |  | Mixed Forms | M | Very Wet |  | Water can be squeezed out |  | V
10 | Measure density in dual profile top to bottom. |  |  |  |  | Melt-Freeze | MF | Slush |  | Water drains freely |  | S
11 | Fill in all data and check list on second page - Leave no blanks! |  |  |  |  | Crust | C | New snow last 24 hrs?Use SWE tube
12 | Backfill pit with snow - leave red pole marker on edge of disturbed snow |  |  |  |  | Ice Lens | L | Depth: | 20 | cm | SWE: | 33 | mm