## PIT
Location: | [5 empty] | UTMN: |  |  |  |  | Surveyors: |  |  |  |  | Comments/Notes:
Grand Mesa, Co | [5 empty] | 4324409 |  |  |  |  | Raleigh, Houser |  |  |  |  | Instructed to skip grain size / type / photos
Site: | [5 empty] | UTME:
74 | [5 empty] | 246535
Pit ID: |  |  |  | Total Depth (cm) |  | UTM Zone: |  |  | Slope: |  | Date: |  | Time:
74 E |  |  |  | 174 |  | 13 |  |  | 2° |  | 02/21/2017 |  | 12:00
Density |  |  |  |  | Temperature |  | Stratigraphy
Height above ground |  |  | Density profile A | Density profile B | Height above ground | Temp | Height above ground |  |  | Grain size(mm) |  |  | Grain type | Grain photo | Snow Wetness | Stratigraphy Comments
top (cm) |  | bottom (cm) | kg/m3 | kg/m3 | (cm) | oC | top (cm) |  | btm (cm) | min | max | mean
174 | - | 164 | 185 | 165 | 174 | 0.0 | 174 | - | 155 | [5 empty] | M | Never snow
164 | - | 154 | 231 | 228 | 170 | 0.0
154 | - | 144 | 241 | 260 | 160 | -2.0 | 155 | - | 152 | [6 empty] | Crust
144 | - | 134 | 323 | 341 | 150 | -2.8
134 | - | 124 | 347 | 323 | 140 | -2.8 | 152 | - | 148 | [5 empty] | M | Rounds
124 | - | 114 | 324 | 338 | 130 | -2.6
114 | - | 104 | 339 | 327 | 120 | -2.3 | 145 | - | 148 | [6 empty] | Crust
104 | - | 94 | 360 | 370 | 110 | -2.1
94 | - | 84 | 376 | 380 | 100 | -1.8 | 145 | - | 126 | [5 empty] | M | higher density snow
84 | - | 74 | 394 | 395 | 90 | -1.6
74 | - | 64 | 390 | 383 | 80 | -1.5 | 126 | - | 124 | [6 empty] | Ice lens - variable in spare
64 | - | 54 | 412 | 406 | 70 | -1.3
54 | - | 44 | 407 | 405 | 60 | -1.1 | 124 | - | 117 | [5 empty] | M | Homogeneous snow
44 | - | 34 | 424 | 407 | 50 | -0.8
34 | - | 24 | 429 | 434 | 40 | -0.7 | 117 | - | 115 | [5 empty] | M/D | Facets crumbly
24 | - | 14 | 385 | 391 | 30 | -0.5
14 | - | 04 | 395 | 379 | 20 | -0.4 | 115 | - | 19 | [5 empty] | M | Various Light blown snow layers
| - |  |  |  | 10 | -0.2
| - |  |  |  | 0 | 0.0 | 19 | - | 0 | [5 empty] | D | Facets loose gravely
| - |  |  |  | -5 | 0.2
-
-
| - | [6 empty] | -
-

## METADATA
Location: |  |  | Surveyors: |  | Weather:
Grand Mesa, Co |  |  | Houser, Raleigh |  | Overcast Air Temp 2.9C
Site: |  |  | Time:
74 |  |  | 12:00
Pit: |  |  | Date: |  | Precipitation(circle one) | None
74E |  |  | 02/21 /2017
Check List | Metadata in Headers | Y | Temperature Profile | Y | Sky(circle one) | [6 empty] | Overcast
| NIR Photo of Pit Wall | Y | Density Profile | Y | Wind(circle one) | Calm
| VIS Photos of Pit Wall and Site | Y | Snow Wetness Profile | Y | Wind(circle one) | Intermittent
| Surface Roughness Photo | Y | Soil Moisture Sample | Y | Ground Condition(circle one) |  |  | Thawed
| Grain Photos - All Layers |  | Weather Observations | Y | Soil Moisture(circle one) |  |  | Moist
| Grain Size Measurements |  | Ground Observations | Y | Ground Roughness(circle one) |  | Smooth
| Grain Type Measurements |  | Vegetation Observations | Y | Ground Vegetation(circle one or more) |  |  | Grass
| Snow Wetness | Y | Check Both Sheets | Y | Height of Ground Vegetation(if present) |  |  | 10 | cm |  | cm |  | cm
1 | Approach pit on single trail - leave on same trail when finished |  |  |  | Tree Canopy (circle one) |  |  | Sparse(5-20%)
2 | Fill out data sheet header and take photo of header with all cameras |  |  |  |  | Grain Size
3 | Carefully excavate shaded face - leave area as undisturbed as possible |  |  |  |  | Observed Grain Size |  | 0.1-1.0 mm |  | 1.0-5.0 mm |  | >5.0 mm
4 | Take surface roughness photo with surface roughness board |  |  |  |  | Resolution to Record |  | 0.1 mm |  | 0.5 mm |  | 1 mm
5 | Place ruler or depth probe on pit wall |  |  |  |  | Grain Type |  | Snow Wetness
6 | Take NIR & visible pit wall photos, site photos N, E, S, W in order, and overhead canopy |  |  |  |  | New Snow | N | Dry |  | Will not pack |  | D
7 | Collect and label soil sample - label is pit number and date |  |  |  |  | Rounds | R | Moist |  | Sticks together |  | M
8 | Simultaneously: take temperature profile, stratigraphy, grain size, snow wetness |  |  |  |  | Facets | F | Wet |  | Perfect snowballs |  | W
9 | Take grain photos. Photograph layer info on data sheet before each new layer. |  |  |  |  | Mixed Forms | M | Very Wet |  | Water can be squeezed out |  | V
10 | Measure density in dual profile top to bottom. |  |  |  |  | Melt-Freeze | MF | Slush |  | Water drains freely |  | S
11 | Fill in all data and check list on second page - Leave no blanks! |  |  |  |  | Crust | C | New snow last 24 hrs?Use SWE tube
12 | Backfill pit with snow - leave red pole marker on edge of disturbed snow |  |  |  |  | Ice Lens | L | Depth: |  | cm | SWE: |  | mm