## PIT
Location: | [5 empty] | UTMN: |  |  |  |  | Surveyors: |  |  |  |  | Comments/Notes:
Grand Mesa CO | [5 empty] | 4331415 |  |  |  |  | Silis/Ardison |  |  |  |  | Instructed to not do grain type/size, intermittent ice through 14/3/33. Some solid ice/ some very dense but not solid
Site: | [5 empty] | UTME:
0251838
Pit ID: |  |  |  | Total Depth (cm) |  | UTM Zone: |  |  | Slope: |  | Date: |  | Time:
99N |  |  |  | 156 |  | 13 |  |  | 12° |  | 02/21/2017 |  | 14:00
Density |  |  |  |  | Temperature |  | Stratigraphy
Height above ground |  |  | Density profile A | Density profile B | Height above ground | Temp | Height above ground |  |  | Grain size(mm) |  |  | Grain type | Grain photo | Snow Wetness | Stratigraphy Comments
top (cm) |  | bottom (cm) | kg/m3 | kg/m3 | (cm) | oC | top (cm) |  | btm (cm) | min | max | mean
| - |  |  |  | 156 | -0.6 | 5 | - | [6 empty] | M
156 | - | 146 | 172 | 180 | 150 | -0.8
146 | - | 136 | 250 | 235 | 140 | -1.8 | 156 | - | 141 | [5 empty] | D
136 | - | 126 | 386 | 374 | 130 | -2.3
126 | - | 116 | 386 | 402 | 120 | -2.3 | 141 | - | 133 | [6 empty] | Highly inconsistent in thickness alone length of pit 7 cm to 20cm
116 | - | 106 | 310 | 320 | 110 | -2.0
106 | - | 96 | 343 | 375 | 100 | -1.7 | 133 | - | 76 | [5 empty] | D
96 | - | 86 | 441 | 406 | 90 | -1.5
86 | - | 76 | 379 | 375 | 80 | -1.3 | 76 | - | 73 | [6 empty] | Crust & ice lens photos taken of ice lens
76 | - | 66 | 405 | 397 | 70 | -1.3
66 | - | 56 | 407 | 399 | 60 | -0.9 | 73 | - | 46 | [5 empty] | D
56 | - | 46 | 391 | 401 | 50 | -0.7
46 | - | 36 | 414 | 417 | 40 | -0.5 | 46 | - | 0 | [5 empty] | M
36 | - | 26 | 429 | 397 | 30 | -0.3
26 | - | 16 | 369 | 345 | 20 | -0.1 |  | -
16 | - | 6 | 345 | 324 | 10 | 0
6 | - | 0 |  |  | 0 | +0.1 |  | - | [6 empty] | * | Density @ 126-116 required hammer to drive cutter/cap
-
| - | [6 empty] | -
-
-
-
| - | [6 empty] | -
-

## METADATA
Location: |  |  | Surveyors: |  | Weather:
Grand Mesa CO |  |  | Silis/Ardison |  | Building Clouds
Site: |  |  | Time:
14:00
Pit: |  |  | Date: |  | Precipitation(circle one) | None
99N |  |  | 02/21 /2017
Check List | Metadata in Headers | Y | Temperature Profile | Y | Sky(circle one) | [6 empty] | Overcast
| NIR Photo of Pit Wall | Y | Density Profile |  | Wind(circle one) |  |  | Light
| VIS Photos of Pit Wall and Site | Y | Snow Wetness Profile |  | Wind(circle one) | Intermittent
| Surface Roughness Photo | Y | Soil Moisture Sample | Y | Ground Condition(circle one) |  |  | Thawed
| Grain Photos - All Layers | N | Weather Observations | Y | Soil Moisture(circle one) |  |  | Moist
| Grain Size Measurements | N | Ground Observations | Y | Ground Roughness(circle one) |  | Smooth
| Grain Type Measurements | N | Vegetation Observations | Y | Ground Vegetation(circle one or more) |  | Bare
| Snow Wetness |  | Check Both Sheets |  | Height of Ground Vegetation(if present) |  |  |  | cm |  | cm |  | cm
1 | Approach pit on single trail - leave on same trail when finished |  |  |  | Tree Canopy (circle one)
2 | Fill out data sheet header and take photo of header with all cameras |  |  |  |  | Grain Size
3 | Carefully excavate shaded face - leave area as undisturbed as possible |  |  |  |  | Observed Grain Size |  | 0.1-1.0 mm |  | 1.0-5.0 mm |  | >5.0 mm
4 | Take surface roughness photo with surface roughness board |  |  |  |  | Resolution to Record |  | 0.1 mm |  | 0.5 mm |  | 1 mm
5 | Place ruler or depth probe on pit wall |  |  |  |  | Grain Type |  | Snow Wetness
6 | Take NIR & visible pit wall photos, site photos N, E, S, W in order, and overhead canopy |  |  |  |  | New Snow | N | Dry |  | Will not pack |  | D
7 | Collect and label soil sample - label is pit number and date |  |  |  |  | Rounds | R | Moist |  | Sticks together |  | M
8 | Simultaneously: take temperature profile, stratigraphy, grain size, snow wetness |  |  |  |  | Facets | F | Wet |  | Perfect snowballs |  | W
9 | Take grain photos. Photograph layer info on data sheet before each new layer. |  |  |  |  | Mixed Forms | M | Very Wet |  | Water can be squeezed out |  | V
10 | Measure density in dual profile top to bottom. |  |  |  |  | Melt-Freeze | MF | Slush |  | Water drains freely |  | S
11 | Fill in all data and check list on second page - Leave no blanks! |  |  |  |  | Crust | C | New snow last 24 hrs?Use SWE tube
12 | Backfill pit with snow - leave red pole marker on edge of disturbed snow |  |  |  |  | Ice Lens | L | Depth: |  | cm | SWE: |  | mm