## PIT
Location: | [5 empty] | UTMN: |  |  |  |  | Surveyors: |  |  |  |  | Comments/Notes: | Note: Marginal Comments are present
SBB - co | [5 empty] | 0259935 |  |  |  |  | J. DERRY S. RODRIGUEZ |  |  |  |  | > 48 hours how cost snow prepayment . Density of new snow (153+157/2) and total of 14 cm of new snow -> 20mm 5w e using A.
Site: | [5 empty] | UTME:
Mid Baein | [5 empty] | 4199046
Pit ID: |  |  |  | Total Depth (cm) |  | UTM Zone: |  |  | Slope: |  | Date: |  | Time:
22 |  |  |  | 257 |  | 13 |  |  | 2 |  | 02/21/2017 |  | 03:00
Density |  |  |  |  | Temperature |  | Stratigraphy
Height above ground |  |  | Density profile A | Density profile B | Height above ground | Temp | Height above ground |  |  | Grain size(mm) |  |  | Grain type | Grain photo | Snow Wetness | Stratigraphy Comments
top (cm) |  | bottom (cm) | kg/m3 | kg/m3 | (cm) | oC | top (cm) |  | btm (cm) | min | max | mean
257 | - | 247 | 153 | 157 | 257 |  | 257 | - | 240 | 0.5mm |  |  | C |  |  | Wind / solar crust soft -1 finger hand
247 | - | 237 | 197 | 196
237 | - | 227 | 302 |  |  |  | 240 | - | 225 | 0.5mm |  |  | M
227 | - | 217 | 368
217 | - | 207 | 326 |  |  |  | 225 | - | 215 | 0.3mm |  |  | C |  |  | Melt freeze crust pencil hard
207 | - | 197 | 343
197 | - | 187 | 347 |  |  |  | 215 | - | 180 | 0.3MM |  |  | R |  |  | Ø
187 | - | 177 | 378
177 | - | 167 | 356 |  |  |  | 180 | - | 125 | 0.2mm |  |  | R |  |  | Ø
167 | - | 157 | 356
157 | - | 147 | 383 |  |  |  | 125 | - | 55 | 0.5mm |  |  | R |  |  | Rounded facets
147 | - | 137 | 386
137 | - | 127 | 403 |  |  |  | 55 | - | 0 |  |  |  | R |  |  | Rounded oh
127 | - | 117 | 401
117 | - | 107 | 402 |  |  |  |  | -
107 | - | 97 | 420
97 | - | 87 | 416 |  |  |  |  | -
87 | - | 77 | 415
77 | - | 67 | 420 |  |  |  |  | -
67 | - | 57 | 399
57 | - | 47 | 404
47 | - | 37 | 410
37 | - | 27 | 403 |  |  |  |  | -
27 | - | 17 | 403

## METADATA
Location: |  | Surveyors: | Weather: | [8 empty] | Note: Marginal Comments are present
SBB - Co |  | S Rdz, J. Derry | * L/M *M/M
Site: |  | Time:
Mrd Basin |  | 03:00
Pit: |  | Date: | Precipitation(circle one)
22 |  | 02/21 /2012
Check List | Metadata in Headers | Temperature Profile | Sky(circle one) | [6 empty] | Overcast
| NIR Photo of Pit Wall | Density Profile | Wind(circle one) |  |  |  |  | Moderate
| VIS Photos of Pit Wall and Site | Snow Wetness Profile | Wind(circle one) |  |  | Steady
| Surface Roughness Photo | Soil Moisture Sample | Ground Condition(circle one) |  |  | Thawed
| Grain Photos - All Layers | Weather Observations | Soil Moisture(circle one) |  |  | Moist
| Grain Size Measurements | Ground Observations | Ground Roughness(circle one) |  |  |  |  | Rugged
| Grain Type Measurements | Vegetation Observations | Ground Vegetation(circle one or more) |  |  | Grass
| Snow Wetness | Check Both Sheets | Height of Ground Vegetation(if present) |  |  | 10 | cm |  | cm |  | cm
1 | Approach pit on single trail - leave on same trail when finished |  | Tree Canopy (circle one) |  | No Trees
2 | Fill out data sheet header and take photo of header with all cameras |  |  | Grain Size
3 | Carefully excavate shaded face - leave area as undisturbed as possible |  |  | Observed Grain Size |  | 0.1-1.0 mm |  | 1.0-5.0 mm |  | >5.0 mm
4 | Take surface roughness photo with surface roughness board |  |  | Resolution to Record |  | 0.1 mm |  | 0.5 mm |  | 1 mm
5 | Place ruler or depth probe on pit wall |  |  | Grain Type |  | Snow Wetness
6 | Take NIR & visible pit wall photos, site photos N, E, S, W in order, and overhead canopy |  |  | New Snow | N | Dry |  | Will not pack |  | D
7 | Collect and label soil sample - label is pit number and date |  |  | Rounds | R | Moist |  | Sticks together |  | M
8 | Simultaneously: take temperature profile, stratigraphy, grain size, snow wetness |  |  | Facets | F | Wet |  | Perfect snowballs |  | W
9 | Take grain photos. Photograph layer info on data sheet before each new layer. |  |  | Mixed Forms | M | Very Wet |  | Water can be squeezed out |  | V
10 | Measure density in dual profile top to bottom. |  |  | Melt-Freeze | MF | Slush |  | Water drains freely |  | S
11 | Fill in all data and check list on second page - Leave no blanks! |  |  | Crust | C | New snow last 24 hrs?Use SWE tube
12 | Backfill pit with snow - leave red pole marker on edge of disturbed snow |  |  | Ice Lens | L | Depth: |  | cm | SWE: |  | mm