## PIT
Location: | [5 empty] | UTMN: |  |  |  |  | Surveyors: |  |  |  |  | Comments/Notes: | Note: Marginal Comments are present
SBB-CO | [5 empty] | 0259960 |  |  |  |  | J. Derry S. Rdz
Site: | [5 empty] | UTME:
4199683
Pit ID: |  |  |  | Total Depth (cm) |  | UTM Zone: |  |  | Slope: |  | Date: |  | Time:
11 |  |  |  | 182 |  | 13 |  |  | 18° |  | 02/21/2017 |  | 12:24
Density |  |  |  |  | Temperature |  | Stratigraphy
Height above ground |  |  | Density profile A | Density profile B | Height above ground | Temp | Height above ground |  |  | Grain size(mm) |  |  | Grain type | Grain photo | Snow Wetness | Stratigraphy Comments
top (cm) |  | bottom (cm) | kg/m3 | kg/m3 | (cm) | oC | top (cm) |  | btm (cm) | min | max | mean
182 | - | 172 | 180 |  | 182 | -2.8 | 182 | - | 180 |  |  |  | C |  | D | Crust dh, 2 cm mixed particles, precipt facets.
172 | - | 162 | 308 |  | 180 | -2.0
162 | - | 152 | 297 |  | 170 | -5.5 | 180 | - | 176 |  |  |  | N |  | D | Precip particles, 0.5 mm.
152 | - | 142 | 359 |  | 160 | -5.6
142 | - | 132 | 385 |  | 150 | -5.1 | 176 | - | 174 |  |  |  | C |  | D | * 80, 1mm
132 | - | 122 | 355 |  | 140 | -4.5
122 | - | 112 | 390 |  | 130 | -4.1 | 174 | - | 168 |  |  |  | N |  | D | Precip particles, df.
112 | - | 102 | 373 |  | 120 | -3.6
102 | - | 92 | 421 |  | 110 | -3.3 | 168 | - | 158 |  |  |  | R |  | D | Rounded, 0.3mm, wide hammered precip particles.
92 | - | 82 | 401 |  | 100 | -3.1
82 | - | 72 | 380 |  | 90 | -2.8 | 158 | - | 110 |  |  |  | R |  | D | Rounds, 0.5mm, precip particles.
72 | - | 62 | 414 |  | 80 | -2.5
62 | - | 52 | 419 |  | 70 | -2.2 | 110 | - | 83 |  |  |  | R |  | D | Rounded facets, 1mm.
52 | - | 42 | 429 |  | 60 | -1.9
42 | - | 32 | 411 |  | 50 | -1.7 | 83 | - | 15 |  |  |  | R |  | D | Rounded facets, 1mm.
32 | - | 22 | 412 |  | 40 | -1.4
22 | - | 12 | 317 |  | 30 | -1.1 | 15 | - | 0 |  |  |  | M |  | D | Rounded dh, 2 cm.
12 | - | 2 | 298 |  | 20 | -0.8
2 | - | 0 | 301 |  | 10 | -0.5 |  | -
| - |  |  |  | 0 | -0.1
| - |  |  |  | -4 | 0
-
| - | [6 empty] | -
-

## METADATA
Location: |  | Surveyors: | Weather:
Site: |  | Time:
Pit: |  | Date: | Precipitation(circle one)
Check List | Metadata in Headers | Temperature Profile | Sky(circle one)
| NIR Photo of Pit Wall | Density Profile | Wind(circle one)
| VIS Photos of Pit Wall and Site | Snow Wetness Profile | Wind(circle one)
| Surface Roughness Photo | Soil Moisture Sample | Ground Condition(circle one)
| Grain Photos - All Layers | Weather Observations | Soil Moisture(circle one)
| Grain Size Measurements | Ground Observations | Ground Roughness(circle one)
| Grain Type Measurements | Vegetation Observations | Ground Vegetation(circle one or more)
| Snow Wetness | Check Both Sheets | Height of Ground Vegetation(if present) |  |  |  | cm |  | cm |  | cm
1 | Approach pit on single trail - leave on same trail when finished |  | Tree Canopy (circle one)
2 | Fill out data sheet header and take photo of header with all cameras |  |  | Grain Size
3 | Carefully excavate shaded face - leave area as undisturbed as possible |  |  | Observed Grain Size |  | 0.1-1.0 mm |  | 1.0-5.0 mm |  | >5.0 mm
4 | Take surface roughness photo with surface roughness board |  |  | Resolution to Record |  | 0.1 mm |  | 0.5 mm |  | 1 mm
5 | Place ruler or depth probe on pit wall |  |  | Grain Type |  | Snow Wetness
6 | Take NIR & visible pit wall photos, site photos N, E, S, W in order, and overhead canopy |  |  | New Snow | N | Dry |  | Will not pack |  | D
7 | Collect and label soil sample - label is pit number and date |  |  | Rounds | R | Moist |  | Sticks together |  | M
8 | Simultaneously: take temperature profile, stratigraphy, grain size, snow wetness |  |  | Facets | F | Wet |  | Perfect snowballs |  | W
9 | Take grain photos. Photograph layer info on data sheet before each new layer. |  |  | Mixed Forms | M | Very Wet |  | Water can be squeezed out |  | V
10 | Measure density in dual profile top to bottom. |  |  | Melt-Freeze | MF | Slush |  | Water drains freely |  | S
11 | Fill in all data and check list on second page - Leave no blanks! |  |  | Crust | C | New snow last 24 hrs?Use SWE tube
12 | Backfill pit with snow - leave red pole marker on edge of disturbed snow |  |  | Ice Lens | L | Depth: |  | cm | SWE: |  | mm