## PIT
Location: | [5 empty] | UTMN: |  |  |  |  | Surveyors: |  |  |  |  | Comments/Notes: | Note: Marginal Comments are present
Grand Mesa | [5 empty] | 4321623 |  |  |  |  | Nick Rutter, Chris Derksen, Clark Boaz, Karl Wetlaufer |  |  |  |  | On GPS#12 way paid put in called scott1
Site: | [5 empty] | UTME:
TLSF & 27E | [5 empty] | 0747920
Pit ID: |  |  |  | Total Depth (cm) |  | UTM Zone: |  |  | Slope: |  | Date: |  | Time:
TLSF & 27E |  |  |  | 140 |  | 12S |  |  | 5° Estimate |  | 02/22/2017 |  | 09:15
Density |  |  |  |  | Temperature |  | Stratigraphy
Height above ground |  |  | Density profile A | Density profile B | Height above ground | Temp | Height above ground |  |  | Grain size(mm) |  |  | Grain type | Grain photo | Snow Wetness | Stratigraphy Comments
top (cm) |  | bottom (cm) | kg/m3 | kg/m3 | (cm) | oC | top (cm) |  | btm (cm) | min | max | mean
140 | - | 130 | 149 | 145 | 140 | -1.1 |  | -
130 | - | 120 | 224 | 218 | 130 | -3.1
120 | - | 110 | 276 | 264 | 120 | -3.3 |  | -
110 | - | 100 | 284 | 280 | 110 | -3.2
100 | - | 90 | 302 | 299 | 100 | -3.3 |  | -
90 | - | 80 | 348 | 336 | 90 | -3.2
80 | - | 70 | 334 | 349 | 80 | -3.0 |  | -
70 | - | 60 | 353 | 355 | 70 | -2.8
60 | - | 50 | 355 | 348 | 60 | -2.5 |  | -
50 | - | 40 | 375 | 372 | 50 | -2.2
40 | - | 30 | 344 | 336 | 40 | -1.9 |  | -
30 | - | 20 | 353 | 361 | 30 | -1.6
20 | - | 10 | 346 | 351 | 20 | -1.2 |  | -
10 | - | 0 |  |  | 10 | -1.0
| - |  |  |  | 0 | -0.7 |  | -
-
| - | [6 empty] | -
-
| - | [6 empty] | -
-
-
-
| - | [6 empty] | -
-

## METADATA
Location: |  |  | Surveyors: |  | Weather: | [8 empty] | Note: Marginal Comments are present
Grand Mesa |  |  | Karl Wetlaufer, Nick Rutter, Chris Derksen,Clint Boaz |  | Overcast light wind.
Site: |  |  | Time:
TLSF & 27E |  |  | 09:15
Pit: |  |  | Date: |  | Precipitation(circle one) | None
TLSF & 27E |  |  | 02/22 /2017
Check List | Metadata in Headers | Y | Temperature Profile | Y | Sky(circle one) | [6 empty] | Overcast
| NIR Photo of Pit Wall | Y | Density Profile | Y | Wind(circle one) |  |  | Light
| VIS Photos of Pit Wall and Site | Y | Snow Wetness Profile | N | Wind(circle one) |  | Gusty
| Surface Roughness Photo | Y | Soil Moisture Sample | Y | Ground Condition(circle one) |  | Frozen
| Grain Photos - All Layers | N | Weather Observations | Y | Soil Moisture(circle one) |  |  | Moist
| Grain Size Measurements | N | Ground Observations | Y | Ground Roughness(circle one) |  |  | Rough
| Grain Type Measurements | N | Vegetation Observations | Y | Ground Vegetation(circle one or more) |  |  | Grass
| Snow Wetness | N | Check Both Sheets | Y | Height of Ground Vegetation(if present) |  |  | 10 | cm |  | cm |  | cm
1 | Approach pit on single trail - leave on same trail when finished |  |  |  | Tree Canopy (circle one) |  | No Trees
2 | Fill out data sheet header and take photo of header with all cameras |  |  |  |  | Grain Size
3 | Carefully excavate shaded face - leave area as undisturbed as possible |  |  |  |  | Observed Grain Size |  | 0.1-1.0 mm |  | 1.0-5.0 mm |  | >5.0 mm
4 | Take surface roughness photo with surface roughness board |  |  |  |  | Resolution to Record |  | 0.1 mm |  | 0.5 mm |  | 1 mm
5 | Place ruler or depth probe on pit wall |  |  |  |  | Grain Type |  | Snow Wetness
6 | Take NIR & visible pit wall photos, site photos N, E, S, W in order, and overhead canopy |  |  |  |  | New Snow | N | Dry |  | Will not pack |  | D
7 | Collect and label soil sample - label is pit number and date |  |  |  |  | Rounds | R | Moist |  | Sticks together |  | M
8 | Simultaneously: take temperature profile, stratigraphy, grain size, snow wetness |  |  |  |  | Facets | F | Wet |  | Perfect snowballs |  | W
9 | Take grain photos. Photograph layer info on data sheet before each new layer. |  |  |  |  | Mixed Forms | M | Very Wet |  | Water can be squeezed out |  | V
10 | Measure density in dual profile top to bottom. |  |  |  |  | Melt-Freeze | MF | Slush |  | Water drains freely |  | S
11 | Fill in all data and check list on second page - Leave no blanks! |  |  |  |  | Crust | C | New snow last 24 hrs?Use SWE tube
12 | Backfill pit with snow - leave red pole marker on edge of disturbed snow |  |  |  |  | Ice Lens | L | Depth: | 0 | cm | SWE: | 0 | mm