## PIT
Location: | [5 empty] | UTMN: |  |  |  |  | Surveyors: |  |  |  |  | Comments/Notes:
Grand Mesa, CO | [5 empty] | 4321396 |  |  |  |  | Silis Ardison |  |  |  |  | Can 13 / IR 04 GPS variation-Dug pit at red pole-GPS noted we were off point, previous pit dug @ this location.
Site: | [5 empty] | UTME:
0747969
Pit ID: |  |  |  | Total Depth (cm) |  | UTM Zone: |  |  | Slope: |  | Date: |  | Time:
29E |  |  |  | 132 |  | 12 |  |  | 6° |  | 02/22/2017 |  | 11:00
Density |  |  |  |  | Temperature |  | Stratigraphy
Height above ground |  |  | Density profile A | Density profile B | Height above ground | Temp | Height above ground |  |  | Grain size(mm) |  |  | Grain type | Grain photo | Snow Wetness | Stratigraphy Comments
top (cm) |  | bottom (cm) | kg/m3 | kg/m3 | (cm) | oC | top (cm) |  | btm (cm) | min | max | mean
132 | - | 122 | 200 | 210 | 132 | -0.3 | 132 | - | 129 | [5 empty] | M
122 | - | 112 | 269 | 289 | 130 | -0.3
112 | - | 102 | 285 | 288 | 120 | -2.0 | 129 | - | 117 | [5 empty] | D
102 | - | 92 | 298 | 302 | 110 | -2.3
92 | - | 82 | 339 | 351 | 100 | -2.2 | 117 | - | 114 | [6 empty] | Crust, no ice, old surface melt
82 | - | 72 | 350 | 360 | 90 | -2.1
72 | - | 62 | 360 | 366 | 80 | -2.0 | 114 | - | 82 | [5 empty] | D
62 | - | 52 | 376 | 382 | 70 | -1.8
52 | - | 42 | 370 | 375 | 60 | -1.7 | 82 | - | 37 | [5 empty] | D
42 | - | 32 | 370 | 369 | 50 | -1.4
32 | - | 22 | 341 | 338 | 40 | -1.2 | 37 | - | 0 | [5 empty] | D
22 | - | 12 | 347 | 345 | 30 | -0.8
12 | - | 10 | NA | NA | 20 | -0.5 |  | -
10 | - | 0 | NA | NA | 10 | -0.2
| - |  | Depression |  | 0 | 0 |  | -
-
| - | [6 empty] | -
-
| - | [6 empty] | -
-
-
-
| - | [6 empty] | -
-

## METADATA
Location: |  |  | Surveyors: |  | Weather:
Grand Mesa, CO |  |  | Silis / Ardison |  | Mostly cloudy, moderatly windy
Site: |  |  | Time:
11:00
Pit: |  |  | Date: |  | Precipitation(circle one) | None
29E |  |  | 02/22 /2017
Check List | Metadata in Headers | Y | Temperature Profile | Y | Sky(circle one) |  |  |  |  | MC 75%
| NIR Photo of Pit Wall | Y | Density Profile | Y | Wind(circle one) |  |  |  |  | Moderate
| VIS Photos of Pit Wall and Site | Y | Snow Wetness Profile | Y | Wind(circle one) |  | Gusty
| Surface Roughness Photo | Y | Soil Moisture Sample | Y | Ground Condition(circle one) |  |  | Thawed
| Grain Photos - All Layers |  | Weather Observations | Y | Soil Moisture(circle one) |  | Dry
| Grain Size Measurements |  | Ground Observations | Y | Ground Roughness(circle one) |  | Smooth
| Grain Type Measurements |  | Vegetation Observations | Y | Ground Vegetation(circle one or more) |  |  | Grass
| Snow Wetness | Y | Check Both Sheets | Y | Height of Ground Vegetation(if present) |  |  | 16 | cm |  | cm |  | cm
1 | Approach pit on single trail - leave on same trail when finished |  |  |  | Tree Canopy (circle one) |  | No Trees
2 | Fill out data sheet header and take photo of header with all cameras |  |  |  |  | Grain Size
3 | Carefully excavate shaded face - leave area as undisturbed as possible |  |  |  |  | Observed Grain Size |  | 0.1-1.0 mm |  | 1.0-5.0 mm |  | >5.0 mm
4 | Take surface roughness photo with surface roughness board |  |  |  |  | Resolution to Record |  | 0.1 mm |  | 0.5 mm |  | 1 mm
5 | Place ruler or depth probe on pit wall |  |  |  |  | Grain Type |  | Snow Wetness
6 | Take NIR & visible pit wall photos, site photos N, E, S, W in order, and overhead canopy |  |  |  |  | New Snow | N | Dry |  | Will not pack |  | D
7 | Collect and label soil sample - label is pit number and date |  |  |  |  | Rounds | R | Moist |  | Sticks together |  | M
8 | Simultaneously: take temperature profile, stratigraphy, grain size, snow wetness |  |  |  |  | Facets | F | Wet |  | Perfect snowballs |  | W
9 | Take grain photos. Photograph layer info on data sheet before each new layer. |  |  |  |  | Mixed Forms | M | Very Wet |  | Water can be squeezed out |  | V
10 | Measure density in dual profile top to bottom. |  |  |  |  | Melt-Freeze | MF | Slush |  | Water drains freely |  | S
11 | Fill in all data and check list on second page - Leave no blanks! |  |  |  |  | Crust | C | New snow last 24 hrs?Use SWE tube
12 | Backfill pit with snow - leave red pole marker on edge of disturbed snow |  |  |  |  | Ice Lens | L | Depth: | N/A | cm | SWE: | N/A | mm