## PIT
Location: | [5 empty] | UTMN: |  |  |  |  | Surveyors: |  |  |  |  | Comments/Notes: | Note: Marginal Comments are present
Grand Mesa, Co | [5 empty] | 4321379 |  |  |  |  | Silis / Ardison |  |  |  |  | @ 82 cm pure ice lense x 4mm Discontinuous 11-1 cm density hard soil in samples CAM - 13 / IR 04
Site: | [5 empty] | UTME:
0749414
Pit ID: |  |  |  | Total Depth (cm) |  | UTM Zone: |  |  | Slope: |  | Date: |  | Time:
32S |  |  |  | 131 |  | 12 |  |  | 5° |  | 02/22/2017 |  | 12:45
Density |  |  |  |  | Temperature |  | Stratigraphy
Height above ground |  |  | Density profile A | Density profile B | Height above ground | Temp | Height above ground |  |  | Grain size(mm) |  |  | Grain type | Grain photo | Snow Wetness | Stratigraphy Comments
top (cm) |  | bottom (cm) | kg/m3 | kg/m3 | (cm) | oC | top (cm) |  | btm (cm) | min | max | mean
131 | - | 121 | 236 | 238 | 131 | -2.4 | 131 | - | 129 | [5 empty] | D | Surface crust
121 | - | 111 | 276 | 315 | 130 | -0.8
111 | - | 101 | 303 | 298 | 120 | -1.8 | 129 | - | 122 | [5 empty] | D
101 | - | 91 | 310 | 313 | 110 | -2.5
91 | - | 81 | 350 | 360 | 100 | -2.3 | 122 | - | 121 | [5 empty] | D | Crust
81 | - | 71 | 359 | 365 | 90 | -2.2
71 | - | 61 | 366 | 371 | 80 | -2.0 | 121 | - | 117 | [5 empty] | D
61 | - | 51 | 363 | 364 | 70 | -1.8
51 | - | 41 | 389 | 392 | 60 | -1.6 | 117 | - | 113 | [5 empty] | D | Crust
41 | - | 31 | 349 | 351 | 50 | -1.3
31 | - | 21 | 350 | 353 | 40 | -1.1 | 113 | - | 78 | [5 empty] | D
21 | - | 11 | 346 | 350 | 36 | -0.8
11 | - | 1 | NA | NA | 20 | -0.5 | 78 | - | 39 | [5 empty] | D
| - |  |  |  | 10 | -0.2
| - |  |  |  | 0 | -0.1 | 39 | - | 0 | [5 empty] | M
-
| - |  |  |  | 131#2 | -1.6 |  | -
-
| - | [6 empty] | -
-
-
-
| - | [6 empty] | -
-

## METADATA
Location: |  |  | Surveyors: |  | Weather: | [8 empty] | Note: Marginal Comments are present
Grand Mesa, CO |  |  | Silis / Ardison |  | Mostly Cloudy Light to moderate winds Cam 13 / IR 04
Site: |  |  | Time:
12:40
Pit: |  |  | Date: |  | Precipitation(circle one) | None
32S |  |  | 02/22 /2017
Check List | Metadata in Headers | Y | Temperature Profile | Y | Sky(circle one) |  |  |  |  | MC 75%
| NIR Photo of Pit Wall | Y | Density Profile | Y | Wind(circle one) |  |  | Light
| VIS Photos of Pit Wall and Site | Y | Snow Wetness Profile | Y | Wind(circle one) |  | Gusty
| Surface Roughness Photo | Y | Soil Moisture Sample | Y | Ground Condition(circle one) |  |  | Thawed
| Grain Photos - All Layers |  | Weather Observations | Y | Soil Moisture(circle one) |  |  | Moist
| Grain Size Measurements |  | Ground Observations | Y | Ground Roughness(circle one) |  |  | Rough
| Grain Type Measurements |  | Vegetation Observations | Y | Ground Vegetation(circle one or more) |  |  | Grass
| Snow Wetness | Y | Check Both Sheets |  | Height of Ground Vegetation(if present) |  |  | 10 | cm |  | cm |  | cm
1 | Approach pit on single trail - leave on same trail when finished |  |  |  | Tree Canopy (circle one) |  |  |  |  | Open(20-70%)
2 | Fill out data sheet header and take photo of header with all cameras |  |  |  |  | Grain Size
3 | Carefully excavate shaded face - leave area as undisturbed as possible |  |  |  |  | Observed Grain Size |  | 0.1-1.0 mm |  | 1.0-5.0 mm |  | >5.0 mm
4 | Take surface roughness photo with surface roughness board |  |  |  |  | Resolution to Record |  | 0.1 mm |  | 0.5 mm |  | 1 mm
5 | Place ruler or depth probe on pit wall |  |  |  |  | Grain Type |  | Snow Wetness
6 | Take NIR & visible pit wall photos, site photos N, E, S, W in order, and overhead canopy |  |  |  |  | New Snow | N | Dry |  | Will not pack |  | D
7 | Collect and label soil sample - label is pit number and date |  |  |  |  | Rounds | R | Moist |  | Sticks together |  | M
8 | Simultaneously: take temperature profile, stratigraphy, grain size, snow wetness |  |  |  |  | Facets | F | Wet |  | Perfect snowballs |  | W
9 | Take grain photos. Photograph layer info on data sheet before each new layer. |  |  |  |  | Mixed Forms | M | Very Wet |  | Water can be squeezed out |  | V
10 | Measure density in dual profile top to bottom. |  |  |  |  | Melt-Freeze | MF | Slush |  | Water drains freely |  | S
11 | Fill in all data and check list on second page - Leave no blanks! |  |  |  |  | Crust | C | New snow last 24 hrs?Use SWE tube
12 | Backfill pit with snow - leave red pole marker on edge of disturbed snow |  |  |  |  | Ice Lens | L | Depth: | N/A | cm | SWE: | N/A | mm