## PIT
Location: | [5 empty] | UTMN: |  |  |  |  | Surveyors: |  |  |  |  | Comments/Notes: | Note: Marginal Comments are present
Grand Mesa | [5 empty] | 4325541 |  |  |  |  | Banning Starr, Lindsay Sheridan |  |  |  |  | Pit depth ranging from 118-123 cm Heavily wind loaded. Thorns in pit. Branches hanging over cutter # 6.
Site: | [5 empty] | UTME:
46 | [5 empty] | 754056
Pit ID: |  |  |  | Total Depth (cm) |  | UTM Zone: |  |  | Slope: |  | Date: |  | Time:
46S |  |  |  | 121 |  | 12 |  |  | 2° |  | 02/22/2017 |  | 08:20
Density |  |  |  |  | Temperature |  | Stratigraphy
Height above ground |  |  | Density profile A | Density profile B | Height above ground | Temp | Height above ground |  |  | Grain size(mm) |  |  | Grain type | Grain photo | Snow Wetness | Stratigraphy Comments
top (cm) |  | bottom (cm) | kg/m3 | kg/m3 | (cm) | oC | top (cm) |  | btm (cm) | min | max | mean
121 | - | 111 | 173 | 182 | 121 | -4.6 | 121 | - | 109 | 0.5 | 2.0 | 1.0 | N | Y | D | Fragments, too windy for surface hoar.
111 | - | 101 | 214 | 297 | 110 | -4.0
101 | - | 91 | 368 | 350 | 100 | -3.0 | 109 | - | 97 | 0.2 | 0.8 | 0.5 | M | Y | D
91 | - | 81 | 388 | 315 | 90 | -2.8
81 | - | 71 | 351 | 337 | 80 | -2.6 | 97 | - | 79 | 0.3 | 0.6 | 0.4 | R | Y | D | Wind slab, very dense
71 | - | 61 | 345 | 340 | 70 | -2.3
61 | - | 51 | 345 | 338 | 60 | -2.0 | 79 | - | 74 | 0.3 | 0.8 | 0.5 | R | Y | D
51 | - | 41 | 384 | 365 | 50 | -1.7
41 | - | 31 | 375 | 353 | 40 | -1.4 | 74 | - | 71 | 0.6 | 2.0 | 1.0 | R | Y | D | Graypel layer ?
31 | - | 21 | 336 | 348 | 30 | -1.2
21 | - | 11 | 303 | 311 | 20 | -0.7 | 71 | - | 24 | 0.4 | 1.0 | 0.8 | M | Y | D
14 | - | 4 | 314 |  | 10 | -0.3
| - |  |  |  | 0 | 0.0 | 24 | - | 0 | 0.8 | 2.0 | 1.0 | F | Y | D | Rounding facets
| - |  |  |  | -10 | 0.4
| - | [6 empty] | -
-
| - | [6 empty] | -
-
| - | [6 empty] | -
-
-
-
| - | [6 empty] | -
-

## METADATA
Location: |  |  | Surveyors: |  | Weather: | [8 empty] | Note: Marginal Comments are present
Grand Mesa |  |  | Banning starr, Lindsay Sheridan |  | Windy, mostly cloudy
Site: |  |  | Time:
46 |  |  | 08:20
Pit: |  |  | Date: |  | Precipitation(circle one) | None
46S |  |  | 02/22 /2016
Check List | Metadata in Headers | Y | Temperature Profile | Y | Sky(circle one) |  |  |  |  | MC 75%
| NIR Photo of Pit Wall | Y | Density Profile |  | Wind(circle one) | [6 empty] | Strong
| VIS Photos of Pit Wall and Site | Y | Snow Wetness Profile | Y | Wind(circle one) |  |  | Steady
| Surface Roughness Photo | Y | Soil Moisture Sample | Y | Ground Condition(circle one) |  |  | Thawed
| Grain Photos - All Layers | Y | Weather Observations | Y | Soil Moisture(circle one) |  | Dry
| Grain Size Measurements | Y | Ground Observations | Y | Ground Roughness(circle one) |  | Smooth
| Grain Type Measurements | Y | Vegetation Observations | Y | Ground Vegetation(circle one or more) |  |  | Grass |  | Shrub
| Snow Wetness | Y | Check Both Sheets | Y | Height of Ground Vegetation(if present) |  |  | 10 | cm | 40 | cm |  | cm
1 | Approach pit on single trail - leave on same trail when finished |  |  |  | Tree Canopy (circle one) |  |  | Sparse(5-20%)
2 | Fill out data sheet header and take photo of header with all cameras |  |  |  |  | Grain Size
3 | Carefully excavate shaded face - leave area as undisturbed as possible |  |  |  |  | Observed Grain Size |  | 0.1-1.0 mm |  | 1.0-5.0 mm |  | >5.0 mm
4 | Take surface roughness photo with surface roughness board |  |  |  |  | Resolution to Record |  | 0.1 mm |  | 0.5 mm |  | 1 mm
5 | Place ruler or depth probe on pit wall |  |  |  |  | Grain Type |  | Snow Wetness
6 | Take NIR & visible pit wall photos, site photos N, E, S, W in order, and overhead canopy |  |  |  |  | New Snow | N | Dry |  | Will not pack |  | D
7 | Collect and label soil sample - label is pit number and date |  |  |  |  | Rounds | R | Moist |  | Sticks together |  | M
8 | Simultaneously: take temperature profile, stratigraphy, grain size, snow wetness |  |  |  |  | Facets | F | Wet |  | Perfect snowballs |  | W
9 | Take grain photos. Photograph layer info on data sheet before each new layer. |  |  |  |  | Mixed Forms | M | Very Wet |  | Water can be squeezed out |  | V
10 | Measure density in dual profile top to bottom. |  |  |  |  | Melt-Freeze | MF | Slush |  | Water drains freely |  | S
11 | Fill in all data and check list on second page - Leave no blanks! |  |  |  |  | Crust | C | New snow last 24 hrs?Use SWE tube
12 | Backfill pit with snow - leave red pole marker on edge of disturbed snow |  |  |  |  | Ice Lens | L | Depth: | N/A | cm | SWE: | N/A | mm