## PIT
Location: | [5 empty] | UTMN: |  |  |  |  | Surveyors: |  |  |  |  | Comments/Notes: | Note: Marginal Comments are present
Grand Mesa | [5 empty] | 4325806 |  |  |  |  | Banning Starr, Lindsay Sheridan |  |  |  |  | Pit face varies form 153-163 cm. Sheltered pit, no ice lenses or wind slabs.
Site: | [5 empty] | UTME:
47 | [5 empty] | 754145
Pit ID: |  |  |  | Total Depth (cm) |  | UTM Zone: |  |  | Slope: |  | Date: |  | Time:
47W |  |  |  | 160 |  | 12 |  |  | 7° |  | 02/22/2017 |  | 09:35
Density |  |  |  |  | Temperature |  | Stratigraphy
Height above ground |  |  | Density profile A | Density profile B | Height above ground | Temp | Height above ground |  |  | Grain size(mm) |  |  | Grain type | Grain photo | Snow Wetness | Stratigraphy Comments
top (cm) |  | bottom (cm) | kg/m3 | kg/m3 | (cm) | oC | top (cm) |  | btm (cm) | min | max | mean
160 | - | 150 | 137 | 133 | 160 | -5.1 | 160 | - | 159 | 0.2 | 1.0 | 0.5 | N | Y | D | Very surface has sparse surface hoar, affected by yesterday's warm up, bit of crust fragments.
150 | - | 140 | 205 | 203 | 150 | -4.3
140 | - | 130 | 268 | 290 | 140 | -3.4 | 159 | - | 147 | 0.5 | 1.5 | 1.0 | N | Y | D | Fragments
130 | - | 120 | 314 | 308 | 130 | -3.1
120 | - | 110 | 312 | 305 | 120 | -2.9 | 147 | - | 136 | 0.2 | 0.8 | 0.5 | R | Y | D
110 | - | 100 | 358 | 358 | 110 | -2.7
100 | - | 90 | 359 | 365 | 100 | -2.5 | 136 | - | 135 | 0.2 | 0.6 | 0.4 | MF | Y | D
90 | - | 80 | 374 | 370 | 90 | -2.3
80 | - | 70 | 371 | 381 | 80 | -2.1 | 135 | - | 95 | 0.3 | 0.6 | 0.4 | R | Y | D
70 | - | 60 | 402 | 377 | 70 | -1.8
60 | - | 50 | 363 | 362 | 60 | -1.6 | 95 | - | 92 | 0.6 | 2.0 | 1.0 | R | Y | D | Graupel layer ?
50 | - | 40 | 381 | 369 | 50 | -1.3
40 | - | 30 | 394 | 392 | 40 | -1.1 | 92 | - | 51 | 0.3 | 0.8 | 0.5 | R | Y | D
30 | - | 20 | 397 | 365 | 30 | -0.8
20 | - | 10 | 324 | 334 | 20 | -0.6 | 51 | - | 17 | 0.3 | 1.0 | 0.5 | M | Y | D
13 | - | 3 | 323 | 328 | 10 | -0.4
| - |  |  |  | 0 | 0.0 | 17 | - | 0 | 0.8 | 2.0 | 1.0 | F | Y | D | Rounded facets
| - |  |  |  | -10 | 0.4
| - | [6 empty] | -
-
-
-
| - | [6 empty] | -
-

## METADATA
Location: |  |  | Surveyors: |  | Weather:
Grand Mesa |  |  | Banning Starr, Lindsay Sheridan |  | Windy, Mostly clouds.
Site: |  |  | Time:
47 |  |  | 09:35
Pit: |  |  | Date: |  | Precipitation(circle one) | None
47W |  |  | 02/22 /2016
Check List | Metadata in Headers | Y | Temperature Profile | Y | Sky(circle one) |  |  |  |  | MC 75%
| NIR Photo of Pit Wall | Y | Density Profile | Y | Wind(circle one) |  |  |  |  | Moderate
| VIS Photos of Pit Wall and Site | Y | Snow Wetness Profile | Y | Wind(circle one) |  |  | Steady
| Surface Roughness Photo | Y | Soil Moisture Sample | Y | Ground Condition(circle one) |  |  | Thawed
| Grain Photos - All Layers | Y | Weather Observations | Y | Soil Moisture(circle one) |  | Dry
| Grain Size Measurements | Y | Ground Observations | Y | Ground Roughness(circle one) |  | Smooth
| Grain Type Measurements | Y | Vegetation Observations | Y | Ground Vegetation(circle one or more) |  |  | Grass
| Snow Wetness | Y | Check Both Sheets | Y | Height of Ground Vegetation(if present) |  |  | 5 | cm |  | cm |  | cm
1 | Approach pit on single trail - leave on same trail when finished |  |  |  | Tree Canopy (circle one) |  |  |  |  | Open(20-70%)
2 | Fill out data sheet header and take photo of header with all cameras |  |  |  |  | Grain Size
3 | Carefully excavate shaded face - leave area as undisturbed as possible |  |  |  |  | Observed Grain Size |  | 0.1-1.0 mm |  | 1.0-5.0 mm |  | >5.0 mm
4 | Take surface roughness photo with surface roughness board |  |  |  |  | Resolution to Record |  | 0.1 mm |  | 0.5 mm |  | 1 mm
5 | Place ruler or depth probe on pit wall |  |  |  |  | Grain Type |  | Snow Wetness
6 | Take NIR & visible pit wall photos, site photos N, E, S, W in order, and overhead canopy |  |  |  |  | New Snow | N | Dry |  | Will not pack |  | D
7 | Collect and label soil sample - label is pit number and date |  |  |  |  | Rounds | R | Moist |  | Sticks together |  | M
8 | Simultaneously: take temperature profile, stratigraphy, grain size, snow wetness |  |  |  |  | Facets | F | Wet |  | Perfect snowballs |  | W
9 | Take grain photos. Photograph layer info on data sheet before each new layer. |  |  |  |  | Mixed Forms | M | Very Wet |  | Water can be squeezed out |  | V
10 | Measure density in dual profile top to bottom. |  |  |  |  | Melt-Freeze | MF | Slush |  | Water drains freely |  | S
11 | Fill in all data and check list on second page - Leave no blanks! |  |  |  |  | Crust | C | New snow last 24 hrs?Use SWE tube
12 | Backfill pit with snow - leave red pole marker on edge of disturbed snow |  |  |  |  | Ice Lens | L | Depth: | N/A | cm | SWE: | N/A | mm