## PIT
Location: | [5 empty] | UTMN: |  |  |  |  | Surveyors: |  |  |  |  | Comments/Notes:
Grand Mesa | [5 empty] | 4326100 |  |  |  |  | Banning Starr, Lindsay Sheridan |  |  |  |  | 15 cm diameter 10g in pit
Site: | [5 empty] | UTME:
52 | [5 empty] | 754286
Pit ID: |  |  |  | Total Depth (cm) |  | UTM Zone: |  |  | Slope: |  | Date: |  | Time:
52N |  |  |  | 119 |  | 12 |  |  | 5° |  | 02/22/2017 |  | 12:30
Density |  |  |  |  | Temperature |  | Stratigraphy
Height above ground |  |  | Density profile A | Density profile B | Height above ground | Temp | Height above ground |  |  | Grain size(mm) |  |  | Grain type | Grain photo | Snow Wetness | Stratigraphy Comments
top (cm) |  | bottom (cm) | kg/m3 | kg/m3 | (cm) | oC | top (cm) |  | btm (cm) | min | max | mean
119 | - | 109 | 172 | 183 | 119 | -1.8 | Surface | - |  | 0.2 | 0.6 | 0.4 | R | Y | D | Surface very wind-affected very thin (3mm) melt- freeze layer not very well-banded.
109 | - | 99 | 279 | 277 | 110 | -3.2
99 | - | 89 | 287 | 283 | 100 | -3.0 | 119 | - | 107 | 0.2 | 1.0 | 0.5 | N | Y | D | Fragments
89 | - | 79 | 314 | 317 | 90 | -2.5
79 | - | 69 | 353 | 364 | 80 | -2.2 | 107 | - | 106 | 0.3 | 0.5 | 0.4 | F | Y | D | Buried surface hoar.
69 | - | 59 | 352 | 349 | 70 | -2.0
59 | - | 49 | 371 | 384 | 60 | -1.7 | 106 | - | 89 | 0.3 | 0.8 | 0.5 | R | Y | D
49 | - | 39 | 368 | 357 | 50 | -1.3
39 | - | 29 | 372 | 392 | 40 | -1.1 | 89 | - | 81 | 0.2 | 1.0 | 0.6 | R | Y | D
29 | - | 19 | 344 | 316 | 30 | -0.8
19 | - | 9 | 312 | 329 | 20 | -0.6 | 81 | - | 77 | 0.5 | 1.0 | 0.7 | R | Y | D | Granpel layer ?
| - |  |  |  | 10 | -0.2
| - |  |  |  | 0 | 0.0 | 77 | - | 76 | 0.4 | 0.8 | 0.6 | MF | Y | D
| - |  |  |  | -10 | 0.6
| - | [5 empty] | 76 | - | 52 | 0.5 | 1.0 | 0.7 | R | Y | D
-
| - | [5 empty] | 52 | - | 21 | 0.4 | 1.5 | 0.7 | M | Y | D
-
| - | [5 empty] | 21 | - | 0 | 0.7 | 2.0 | 1.0 | F | Y | D | Rounding facets
-
-
-
| - | [6 empty] | -
-

## METADATA
Location: |  |  | Surveyors: |  | Weather:
Grand Mesa |  |  | Banning Starr, Lindsay Sheridan |  | Windy, mostly cloudy
Site: |  |  | Time:
52 |  |  | 12:30
Pit: |  |  | Date: |  | Precipitation(circle one)
52N |  |  | 02/22 /2017
Check List | Metadata in Headers | Y | Temperature Profile | Y | Sky(circle one) |  |  |  |  | MC 75%
| NIR Photo of Pit Wall | Y | Density Profile | Y | Wind(circle one) | [6 empty] | Strong
| VIS Photos of Pit Wall and Site | Y | Snow Wetness Profile | Y | Wind(circle one) |  |  | Steady
| Surface Roughness Photo | Y | Soil Moisture Sample | Y | Ground Condition(circle one) |  |  | Thawed
| Grain Photos - All Layers | Y | Weather Observations | Y | Soil Moisture(circle one) |  | Dry
| Grain Size Measurements | Y | Ground Observations | Y | Ground Roughness(circle one) |  | Smooth
| Grain Type Measurements | Y | Vegetation Observations | Y | Ground Vegetation(circle one or more) |  |  | Grass |  |  |  | Deadfall
| Snow Wetness | Y | Check Both Sheets | Y | Height of Ground Vegetation(if present) |  |  | 10 | cm |  | cm | 30 | cm
1 | Approach pit on single trail - leave on same trail when finished |  |  |  | Tree Canopy (circle one) |  |  | Sparse(5-20%)
2 | Fill out data sheet header and take photo of header with all cameras |  |  |  |  | Grain Size
3 | Carefully excavate shaded face - leave area as undisturbed as possible |  |  |  |  | Observed Grain Size |  | 0.1-1.0 mm |  | 1.0-5.0 mm |  | >5.0 mm
4 | Take surface roughness photo with surface roughness board |  |  |  |  | Resolution to Record |  | 0.1 mm |  | 0.5 mm |  | 1 mm
5 | Place ruler or depth probe on pit wall |  |  |  |  | Grain Type |  | Snow Wetness
6 | Take NIR & visible pit wall photos, site photos N, E, S, W in order, and overhead canopy |  |  |  |  | New Snow | N | Dry |  | Will not pack |  | D
7 | Collect and label soil sample - label is pit number and date |  |  |  |  | Rounds | R | Moist |  | Sticks together |  | M
8 | Simultaneously: take temperature profile, stratigraphy, grain size, snow wetness |  |  |  |  | Facets | F | Wet |  | Perfect snowballs |  | W
9 | Take grain photos. Photograph layer info on data sheet before each new layer. |  |  |  |  | Mixed Forms | M | Very Wet |  | Water can be squeezed out |  | V
10 | Measure density in dual profile top to bottom. |  |  |  |  | Melt-Freeze | MF | Slush |  | Water drains freely |  | S
11 | Fill in all data and check list on second page - Leave no blanks! |  |  |  |  | Crust | C | New snow last 24 hrs?Use SWE tube
12 | Backfill pit with snow - leave red pole marker on edge of disturbed snow |  |  |  |  | Ice Lens | L | Depth: | N/A | cm | SWE: | N/A | mm