## PIT
Location: | [5 empty] | UTMN: |  |  |  |  | Surveyors: |  |  |  |  | Comments/Notes:
Grand Mesa | [5 empty] | 4324730 |  |  |  |  | Derksen Rutter, Boaz Wetlaufer |  |  |  |  | Photos show 66N
Site: | [5 empty] | UTME:
55 | [5 empty] | 0754998
Pit ID: |  |  |  | Total Depth (cm) |  | UTM Zone: |  |  | Slope: |  | Date: |  | Time:
55E |  |  |  | 178 |  | 12S |  |  | Flat |  | 02/22/2017 |  | 15:00
Density |  |  |  |  | Temperature |  | Stratigraphy
Height above ground |  |  | Density profile A | Density profile B | Height above ground | Temp | Height above ground |  |  | Grain size(mm) |  |  | Grain type | Grain photo | Snow Wetness | Stratigraphy Comments
top (cm) |  | bottom (cm) | kg/m3 | kg/m3 | (cm) | oC | top (cm) |  | btm (cm) | min | max | mean
178 | - | 168 | 170 | 173 | 178 | -3.5 |  | -
168 | - | 158 | 186 | 185 | 170 | -3.2
158 | - | 148 | 283 | 288 | 160 | -4.0 |  | -
148 | - | 138 | 329 | 330 | 150 | -4.2
138 | - | 128 | 324 | 325 | 140 | -4.1 |  | -
128 | - | 118 | 330 | 331 | 130 | -3.9
118 | - | 108 | 330 | 325 | 120 | -3.7 |  | -
108 | - | 98 | 358 | 360 | 110 | -3.5
98 | - | 88 | 384 | 380 | 100 | -3.2 |  | -
88 | - | 78 | 381 | 379 | 90 | -3.1
78 | - | 68 | 384 | 382 | 80 | -2.7 |  | -
68 | - | 58 | 373 | 376 | 70 | -2.4
58 | - | 48 | 385 | 375 | 60 | -2.2 |  | -
48 | - | 38 | 401 | 402 | 50 | -1.9
38 | - | 28 | 372 | 380 | 40 | -1.6 |  | -
28 | - | 18 | 341 | 344 | 30 | -1.3
18 | - | 08 | 347 | 349 | 20 | -1.0 |  | -
| - |  |  |  | 10 | -0.7
| - |  |  |  | 0 | -0.5 |  | -
-
-
-
| - | [6 empty] | -
-

## METADATA
Location: |  |  | Surveyors: |  | Weather:
Grand Mesa |  |  |  |  | Overcast Photos Show 66N.
Site: |  |  | Time:
55 |  |  | 15:00
Pit: |  |  | Date: |  | Precipitation(circle one) | None
55E |  |  | 02/22 /2017
Check List | Metadata in Headers | Y | Temperature Profile | Y | Sky(circle one) | [6 empty] | Overcast
| NIR Photo of Pit Wall | Y | Density Profile | Y | Wind(circle one) |  | Breeze
| VIS Photos of Pit Wall and Site | Y | Snow Wetness Profile | N | Wind(circle one)
| Surface Roughness Photo | Y | Soil Moisture Sample | Y | Ground Condition(circle one) |  |  | Thawed
| Grain Photos - All Layers | N | Weather Observations | Y | Soil Moisture(circle one) |  | Dry
| Grain Size Measurements | N | Ground Observations | Y | Ground Roughness(circle one) |  |  | Rough
| Grain Type Measurements | N | Vegetation Observations | Y | Ground Vegetation(circle one or more) |  | Bare
| Snow Wetness | N | Check Both Sheets | Y | Height of Ground Vegetation(if present) |  |  |  | cm |  | cm |  | cm
1 | Approach pit on single trail - leave on same trail when finished |  |  |  | Tree Canopy (circle one) |  | No Trees
2 | Fill out data sheet header and take photo of header with all cameras |  |  |  |  | Grain Size
3 | Carefully excavate shaded face - leave area as undisturbed as possible |  |  |  |  | Observed Grain Size |  | 0.1-1.0 mm |  | 1.0-5.0 mm |  | >5.0 mm
4 | Take surface roughness photo with surface roughness board |  |  |  |  | Resolution to Record |  | 0.1 mm |  | 0.5 mm |  | 1 mm
5 | Place ruler or depth probe on pit wall |  |  |  |  | Grain Type |  | Snow Wetness
6 | Take NIR & visible pit wall photos, site photos N, E, S, W in order, and overhead canopy |  |  |  |  | New Snow | N | Dry |  | Will not pack |  | D
7 | Collect and label soil sample - label is pit number and date |  |  |  |  | Rounds | R | Moist |  | Sticks together |  | M
8 | Simultaneously: take temperature profile, stratigraphy, grain size, snow wetness |  |  |  |  | Facets | F | Wet |  | Perfect snowballs |  | W
9 | Take grain photos. Photograph layer info on data sheet before each new layer. |  |  |  |  | Mixed Forms | M | Very Wet |  | Water can be squeezed out |  | V
10 | Measure density in dual profile top to bottom. |  |  |  |  | Melt-Freeze | MF | Slush |  | Water drains freely |  | S
11 | Fill in all data and check list on second page - Leave no blanks! |  |  |  |  | Crust | C | New snow last 24 hrs?Use SWE tube
12 | Backfill pit with snow - leave red pole marker on edge of disturbed snow |  |  |  |  | Ice Lens | L | Depth: |  | cm | SWE: |  | mm