## PIT
Location: | [5 empty] | UTMN: |  |  |  |  | Surveyors: |  |  |  |  | Comments/Notes:
Grand Mesa Co | [5 empty] | 4322796 |  |  |  |  | Houser, Raleigh
Site: | [5 empty] | UTME:
63 | [5 empty] | 755887
Pit ID: |  |  |  | Total Depth (cm) |  | UTM Zone: |  |  | Slope: |  | Date: |  | Time:
63E |  |  |  | 168 |  | 12S |  |  |  |  | 02/22/2017 |  | 12:40
Density |  |  |  |  | Temperature |  | Stratigraphy
Height above ground |  |  | Density profile A | Density profile B | Height above ground | Temp | Height above ground |  |  | Grain size(mm) |  |  | Grain type | Grain photo | Snow Wetness | Stratigraphy Comments
top (cm) |  | bottom (cm) | kg/m3 | kg/m3 | (cm) | oC | top (cm) |  | btm (cm) | min | max | mean
168 | - | 158 | 170 | 188 | 168 | -1.2 | 168 | - | 155 | [5 empty] | D
158 | - | 148 | 216 | 242 | 160 | -1.3
148 | - | 138 | 249 | 254 | 150 | -2.7 | 155 | - | 155 | [6 empty] | Thin ice layer
138 | - | 128 | 282 | 267 | 140 | -2.8
128 | - | 118 | 306 | 303 | 130 | -2.6 | 155 | - | 144 | [5 empty] | M | Powdery snow
118 | - | 108 | 318 | 322 | 120 | -2.5
108 | - | 98 | 348 | 328 | 110 | -2.3 | 144 | - | 143 | [6 empty] | Crusty ice layer
98 | - | 88 | 369 | 372 | 100 | -2.0
88 | - | 78 | 384 | 380 | 90 | -1.7 | 143 | - | 135 | [5 empty] | D | Powdery snow
78 | - | 68 | 373 | 379 | 80 | -1.5
68 | - | 58 | 382 | 380 | 70 | -1.2 | 134 | - | 118 | [5 empty] | M | Packed windblown
58 | - | 48 | 425 | 395 | 60 | -1.0
48 | - | 38 | 434 | 431 | 50 | -0.7 | 118 | - | 44 | [5 empty] | M
38 | - | 28 | 374 | 367 | 40 | -0.5
28 | - | 18 | 372 | 391 | 30 | -0.2 | 44 | - | 19 | [5 empty] | D
18 | - | 08 | 365 | 373 | 20 | 0.0
| - |  |  |  | 10 | 0.3 | 19 | - | 0 | [5 empty] | D | Hoar
| - |  |  |  | 0 | 0.3
| - |  |  |  | -5 | 0.8 |  | -
-
-
-
| - | [6 empty] | -
-

## METADATA
Location: |  |  | Surveyors: |  | Weather: | [8 empty] | Note: Marginal Comments are present
Grand Mesa, Co |  |  | Houser, Raleigh |  | PC- Breezy
Site: |  |  | Time:
63 |  |  | 12:40
Pit: |  |  | Date: |  | Precipitation(circle one) | None
63E |  |  | 02/22 /2017
Check List | Metadata in Headers | Y | Temperature Profile | Y | Sky(circle one) |  |  | PC 50%
| NIR Photo of Pit Wall | Y | Density Profile | Y | Wind(circle one) |  |  | Light
| VIS Photos of Pit Wall and Site | Y | Snow Wetness Profile | Y | Wind(circle one) |  | Gusty
| Surface Roughness Photo | Y | Soil Moisture Sample | Y | Ground Condition(circle one) |  |  | Thawed
| Grain Photos - All Layers |  | Weather Observations | Y | Soil Moisture(circle one) |  |  | Moist
| Grain Size Measurements |  | Ground Observations | Y | Ground Roughness(circle one) |  |  | Rough
| Grain Type Measurements |  | Vegetation Observations | Y | Ground Vegetation(circle one or more)
| Snow Wetness | Y | Check Both Sheets | Y | Height of Ground Vegetation(if present) |  |  |  | cm |  | cm |  | cm
1 | Approach pit on single trail - leave on same trail when finished |  |  |  | Tree Canopy (circle one) |  |  |  |  | Open(20-70%)
2 | Fill out data sheet header and take photo of header with all cameras |  |  |  |  | Grain Size
3 | Carefully excavate shaded face - leave area as undisturbed as possible |  |  |  |  | Observed Grain Size |  | 0.1-1.0 mm |  | 1.0-5.0 mm |  | >5.0 mm
4 | Take surface roughness photo with surface roughness board |  |  |  |  | Resolution to Record |  | 0.1 mm |  | 0.5 mm |  | 1 mm
5 | Place ruler or depth probe on pit wall |  |  |  |  | Grain Type |  | Snow Wetness
6 | Take NIR & visible pit wall photos, site photos N, E, S, W in order, and overhead canopy |  |  |  |  | New Snow | N | Dry |  | Will not pack |  | D
7 | Collect and label soil sample - label is pit number and date |  |  |  |  | Rounds | R | Moist |  | Sticks together |  | M
8 | Simultaneously: take temperature profile, stratigraphy, grain size, snow wetness |  |  |  |  | Facets | F | Wet |  | Perfect snowballs |  | W
9 | Take grain photos. Photograph layer info on data sheet before each new layer. |  |  |  |  | Mixed Forms | M | Very Wet |  | Water can be squeezed out |  | V
10 | Measure density in dual profile top to bottom. |  |  |  |  | Melt-Freeze | MF | Slush |  | Water drains freely |  | S
11 | Fill in all data and check list on second page - Leave no blanks! |  |  |  |  | Crust | C | New snow last 24 hrs?Use SWE tube
12 | Backfill pit with snow - leave red pole marker on edge of disturbed snow |  |  |  |  | Ice Lens | L | Depth: |  | cm | SWE: |  | mm