## PIT
Location: | [5 empty] | UTMN: |  |  |  |  | Surveyors: |  |  |  |  | Comments/Notes:
Grand Mesa, Co | [5 empty] | 4322771 |  |  |  |  | Raleigh, Houser |  |  |  |  | Instructed to skip gian size/ type/ photos. Some woody debris in pit.
Site: | [5 empty] | UTME:
63 | [5 empty] | 0755487
Pit ID: |  |  |  | Total Depth (cm) |  | UTM Zone: |  |  | Slope: |  | Date: |  | Time:
63W |  |  |  | 149 |  | 12S |  |  | 9° |  | 02/22/2017 |  | 11:23
Density |  |  |  |  | Temperature |  | Stratigraphy
Height above ground |  |  | Density profile A | Density profile B | Height above ground | Temp | Height above ground |  |  | Grain size(mm) |  |  | Grain type | Grain photo | Snow Wetness | Stratigraphy Comments
top (cm) |  | bottom (cm) | kg/m3 | kg/m3 | (cm) | oC | top (cm) |  | btm (cm) | min | max | mean
149 | - | 139 | 161 | 185 | 149 | -2.4 | 149 | - | 124 | [5 empty] | D | Relatively fresh snow, thin (~1 mm) ice layer @ 124
139 | - | 129 | 202 | 189 | 140 | -3.4
129 | - | 119 | 317 | 301 | 130 | -3.8 | 124 | - | 110 | [5 empty] | D | Blown snow layer
119 | - | 109 | 304 | 303 | 120 | -3.5
109 | - | 99 | 305 | 300 | 110 | -3.3 | 110 | - | 98 | [5 empty] | D | Multi-layers blown snow, thin ie freeze layer @98
99 | - | 89 | 320 | 315 | 100 | -3.2
89 | - | 79 | 367 | 374 | 90 | -3.1 | 98 | - | 80 | [5 empty] | D | Wind-blown snow
79 | - | 69 | 373 | 363 | 80 | -2.8
69 | - | 59 | 380 | 373 | 70 | -2.7 | 80 | - | 45 | [5 empty] | D | Denser wind-blown snow layer, crystals
59 | - | 49 | 373 | 359 | 60 | -2.4
49 | - | 39 | 378 | 380 | 50 | -2.1 | 45 | - | 32 | [5 empty] | D | Big crystals/ depth hoar
39 | - | 29 | 400 | 373 | 40 | -1.8
29 | - | 19 | 355 | 339 | 30 | -1.5 | 32 | - | 0 | [5 empty] | D | Depth hoar
19 | - | 9 | 316 | 326 | 20 | -1.2
| - |  |  |  | 10 | -0.8 |  | -
| - |  |  |  | 0 | -0.5
| - |  |  |  | -5 | -0.2 |  | -
-
| - | [6 empty] | -
-
-
-
| - | [6 empty] | -
-

## METADATA
Location: |  |  | Surveyors: |  | Weather: | [8 empty] | Note: Marginal Comments are present
Grand Mesa, Co |  |  | Raleigh, Houser |  | Occasional moderate winds, calm otherwise, clouds building / moving in more, occasional sun, -1.4°C air temp.
Site: |  |  | Time:
63 |  |  | 11:23
Pit: |  |  | Date: |  | Precipitation(circle one) | None
63W |  |  | 02/22 /2017
Check List | Metadata in Headers | Y | Temperature Profile | Y | Sky(circle one) |  |  |  |  | MC 75%
| NIR Photo of Pit Wall | Y | Density Profile | Y | Wind(circle one) |  |  | Light
| VIS Photos of Pit Wall and Site | Y | Snow Wetness Profile | Y | Wind(circle one) | Intermittent
| Surface Roughness Photo | Y | Soil Moisture Sample | Y | Ground Condition(circle one) |  | Frozen
| Grain Photos - All Layers |  | Weather Observations | Y | Soil Moisture(circle one) |  | Dry
| Grain Size Measurements |  | Ground Observations | Y | Ground Roughness(circle one) |  | Smooth
| Grain Type Measurements |  | Vegetation Observations | Y | Ground Vegetation(circle one or more) |  |  | Grass
| Snow Wetness | Y | Check Both Sheets | Y | Height of Ground Vegetation(if present) |  |  | 20-50 | cm |  | cm |  | cm
1 | Approach pit on single trail - leave on same trail when finished |  |  |  | Tree Canopy (circle one) |  |  | Sparse(5-20%)
2 | Fill out data sheet header and take photo of header with all cameras |  |  |  |  | Grain Size
3 | Carefully excavate shaded face - leave area as undisturbed as possible |  |  |  |  | Observed Grain Size |  | 0.1-1.0 mm |  | 1.0-5.0 mm |  | >5.0 mm
4 | Take surface roughness photo with surface roughness board |  |  |  |  | Resolution to Record |  | 0.1 mm |  | 0.5 mm |  | 1 mm
5 | Place ruler or depth probe on pit wall |  |  |  |  | Grain Type |  | Snow Wetness
6 | Take NIR & visible pit wall photos, site photos N, E, S, W in order, and overhead canopy |  |  |  |  | New Snow | N | Dry |  | Will not pack |  | D
7 | Collect and label soil sample - label is pit number and date |  |  |  |  | Rounds | R | Moist |  | Sticks together |  | M
8 | Simultaneously: take temperature profile, stratigraphy, grain size, snow wetness |  |  |  |  | Facets | F | Wet |  | Perfect snowballs |  | W
9 | Take grain photos. Photograph layer info on data sheet before each new layer. |  |  |  |  | Mixed Forms | M | Very Wet |  | Water can be squeezed out |  | V
10 | Measure density in dual profile top to bottom. |  |  |  |  | Melt-Freeze | MF | Slush |  | Water drains freely |  | S
11 | Fill in all data and check list on second page - Leave no blanks! |  |  |  |  | Crust | C | New snow last 24 hrs?Use SWE tube
12 | Backfill pit with snow - leave red pole marker on edge of disturbed snow |  |  |  |  | Ice Lens | L | Depth: |  | cm | SWE: |  | mm