## PIT
Location: | [5 empty] | UTMN: |  |  |  |  | Surveyors: |  |  |  |  | Comments/Notes:
Grand Mesa, Co | [5 empty] | 4323613 |  |  |  |  | Raleigh, Houser |  |  |  |  | Instructed to not measure grain size/ type/ photos.
Site: | [5 empty] | UTME:
66 | [5 empty] | 0756396
Pit ID: |  |  |  | Total Depth (cm) |  | UTM Zone: |  |  | Slope: |  | Date: |  | Time:
66N |  |  |  | 182 |  | 12S |  |  | 4° |  | 02/22/2017 |  | 08:35
Density |  |  |  |  | Temperature |  | Stratigraphy
Height above ground |  |  | Density profile A | Density profile B | Height above ground | Temp | Height above ground |  |  | Grain size(mm) |  |  | Grain type | Grain photo | Snow Wetness | Stratigraphy Comments
top (cm) |  | bottom (cm) | kg/m3 | kg/m3 | (cm) | oC | top (cm) |  | btm (cm) | min | max | mean
182 | - | 172 | 156 | 151 | 182 | -3.7 | 182 | - | 169 | [5 empty] | D | Newish snow
172 | - | 162 | 192 | 188 | 180 | -4.5
162 | - | 152 | 234 | 245 | 170 | -4.8 | 169 | - | 167 | [5 empty] | N/A | Ice
152 | - | 142 | 270 | 275 | 160 | -3.8
142 | - | 132 | 289 | 296 | 150 | -3.5 | 167 | - | 158 | [5 empty] | D | Fluffy snow
132 | - | 122 | 304 | 306 | 140 | -3.4
122 | - | 112 | 310 | 315 | 130 | -3.3 | 158 | - | 156 | [5 empty] | N/A | Ice
112 | - | 102 | 340 | 344 | 120 | -3.1
102 | - | 92 | 360 | 366 | 110 | -3.0 | 156 | - | 142 | [5 empty] | D | Lots of blown layers
92 | - | 82 | 358 | 363 | 100 | -2.8
82 | - | 72 | 376 | 380 | 90 | -2.6 | 142 | - | 121 | [5 empty] | D | Denser snow (@121; very thin ice layers, - 1 mm )
72 | - | 62 | 377 | 381 | 80 | -2.3
62 | - | 52 | 377 | 392 | 70 | -2.1 | 121 | - | 82 | [5 empty] | D | Denser blown snow
52 | - | 42 | 400 | 388 | 60 | -1.7
42 | - | 32 | 370 | 387 | 50 | -1.5 | 82 | - | 56 | [5 empty] | D | Larger grains
32 | - | 22 | 379 | 391 | 40 | -1.2
22 | - | 12 | 359 | 361 | 30 | -0.9 | 56 | - | 27 | [5 empty] | D | Even larger crystals
12 | - | 2 | 351 | 335 | 20 | -0.6
| - |  |  |  | 10 | -0.3 | 27 | - | 0 | [5 empty] | D | Even larger crystals
| - |  |  |  | 0 | -0.1
| - |  |  |  | -5 | 0.0
-
| - | [6 empty] | -
-

## METADATA
Location: |  |  | Surveyors: |  | Weather:
Grand Mesa, Co |  |  | Raleigh, Houser |  | Occasional gusts of moderate wind, slightly cool temps (-3.3°C air), fast moving clouds and occasional sun.
Site: |  |  | Time:
66 |  |  | 08:35
Pit: |  |  | Date: |  | Precipitation(circle one) | None
66N |  |  | 02/22 /2017
Check List | Metadata in Headers | Y | Temperature Profile | Y | Sky(circle one) |  |  | PC 50%
| NIR Photo of Pit Wall | Y | Density Profile | Y | Wind(circle one) |  |  |  |  | Moderate
| VIS Photos of Pit Wall and Site | Y | Snow Wetness Profile | Y | Wind(circle one)
| Surface Roughness Photo | Y | Soil Moisture Sample | Y | Ground Condition(circle one) |  | Frozen
| Grain Photos - All Layers |  | Weather Observations | Y | Soil Moisture(circle one) |  | Dry
| Grain Size Measurements |  | Ground Observations | Y | Ground Roughness(circle one) |  | Smooth
| Grain Type Measurements |  | Vegetation Observations | Y | Ground Vegetation(circle one or more) |  |  | Grass
| Snow Wetness | Y | Check Both Sheets | Y | Height of Ground Vegetation(if present) |  |  | twigs 10 | cm |  | cm |  | cm
1 | Approach pit on single trail - leave on same trail when finished |  |  |  | Tree Canopy (circle one) |  |  |  |  | Open(20-70%)
2 | Fill out data sheet header and take photo of header with all cameras |  |  |  |  | Grain Size
3 | Carefully excavate shaded face - leave area as undisturbed as possible |  |  |  |  | Observed Grain Size |  | 0.1-1.0 mm |  | 1.0-5.0 mm |  | >5.0 mm
4 | Take surface roughness photo with surface roughness board |  |  |  |  | Resolution to Record |  | 0.1 mm |  | 0.5 mm |  | 1 mm
5 | Place ruler or depth probe on pit wall |  |  |  |  | Grain Type |  | Snow Wetness
6 | Take NIR & visible pit wall photos, site photos N, E, S, W in order, and overhead canopy |  |  |  |  | New Snow | N | Dry |  | Will not pack |  | D
7 | Collect and label soil sample - label is pit number and date |  |  |  |  | Rounds | R | Moist |  | Sticks together |  | M
8 | Simultaneously: take temperature profile, stratigraphy, grain size, snow wetness |  |  |  |  | Facets | F | Wet |  | Perfect snowballs |  | W
9 | Take grain photos. Photograph layer info on data sheet before each new layer. |  |  |  |  | Mixed Forms | M | Very Wet |  | Water can be squeezed out |  | V
10 | Measure density in dual profile top to bottom. |  |  |  |  | Melt-Freeze | MF | Slush |  | Water drains freely |  | S
11 | Fill in all data and check list on second page - Leave no blanks! |  |  |  |  | Crust | C | New snow last 24 hrs?Use SWE tube
12 | Backfill pit with snow - leave red pole marker on edge of disturbed snow |  |  |  |  | Ice Lens | L | Depth: |  | cm | SWE: |  | mm