## PIT
Location: | [5 empty] | UTMN: |  |  |  |  | Surveyors: |  |  |  |  | Comments/Notes:
Grand Mesa | [5 empty] | 4326404 |  |  |  |  | Tom Watts Josh King - SSA |  |  |  |  | N 5m behind last pit.
Site: | [5 empty] | UTME:
East | [5 empty] | 0250331
Pit ID: |  |  |  | Total Depth (cm) |  | UTM Zone: |  |  | Slope: |  | Date: |  | Time:
92E |  |  |  | 190 |  | 13 |  |  | 2 |  | 02/22/2017 |  | 10:00
Density |  |  |  |  | Temperature |  | Stratigraphy
Height above ground |  |  | Density profile A | Density profile B | Height above ground | Temp | Height above ground |  |  | Grain size(mm) |  |  | Grain type | Grain photo | Snow Wetness | Stratigraphy Comments
top (cm) |  | bottom (cm) | kg/m3 | kg/m3 | (cm) | oC | top (cm) |  | btm (cm) | min | max | mean
190 | - | 180 | 171 | 194 | 190 | -1.5 | 190 | - | 174 | 0.1 | 0.7 | 0.1 | R | Y | D
180 | - | 170 | 216 | 197 | 180 | -2.0
170 | - | 160 | 285 | 264 | 170 | -2.7 | 174 | - | 166 | 0.1 | 0.3 | 0.2 | R | Y | D
160 | - | 150 | 250 | 290 | 160 | -3
150 | - | 140 | 330 | 325 | 150 | -31 | 166 | - | 162 | 0.4 | 0.6 | 0.5 | C | Y | D
140 | - | 130 | 345 | 326 | 140 | -3.0
130 | - | 120 | 339 | 326 | 130 | -2.7 | 162 | - | 129 | 0.1 | 0.3 | 0.2 | R | Y | D
120 | - | 110 | 363 | 367 | 120 | -2.5
110 | - | 100 | 364 | 370 | 110 | -2.2 | 129 | - | 84 | 0.2 | 0.8 | 0.6 | R | Y | D
100 | - | 90 | 369 | 377 | 100 | -2
90 | - | 80 | 363 | 380 | 90 | 7.2 | 89 | - | 12 | 0.8 | 1.2 | 1 | R | Y | M
80 | - | 70 | 395 | 390 | 80 | -1.5
70 | - | 60 | 388 | 391 | 70 | -1.2 | 12 | - | 0 | 1.5 | 2 | 1.75 | R | Y | M
60 | - | 50 | 387 | 392 | 60 | -1
50 | - | 40 | 386 | 410 | 50 | -0.8 |  | -
40 | - | 30 | 412 | 400 | 40 | -0.5
30 | - | 20 | 413 | 413 | 30 | -0.3 |  | -
20 | - | 10 | 390 | 400 | 20 | -0.2
| - |  |  |  | 10 | -0.2 |  | -
| - |  |  |  | 0 | -0.1
-
-
| - | [6 empty] | -
-

## METADATA
Location: |  |  | Surveyors: |  | Weather:
Grand Mesa |  |  | Tom Watts, Josh King |  | Very cloudy warm but gusts. After 15 minute (10:15) graupel photo taken
Site: |  |  | Time:
East |  |  | 10:00
Pit: |  |  | Date: |  | Precipitation(circle one) | None
92E |  |  | 02/22 /2017
Check List | Metadata in Headers | Y | Temperature Profile | Y | Sky(circle one) | [6 empty] | Overcast
| NIR Photo of Pit Wall | Y | Density Profile | Y | Wind(circle one) |  |  | Light
| VIS Photos of Pit Wall and Site | Y | Snow Wetness Profile | Y | Wind(circle one) |  | Gusty
| Surface Roughness Photo | Y | Soil Moisture Sample | Y | Ground Condition(circle one) |  |  | Thawed
| Grain Photos - All Layers | Y | Weather Observations | Y | Soil Moisture(circle one) |  |  |  |  | Wet
| Grain Size Measurements | Y | Ground Observations | Y | Ground Roughness(circle one) |  |  | Rough
| Grain Type Measurements | Y | Vegetation Observations | Y | Ground Vegetation(circle one or more) |  |  | Grass
| Snow Wetness | Y | Check Both Sheets | Y | Height of Ground Vegetation(if present) |  |  | 5 | cm | -1 | cm | 5 | cm
1 | Approach pit on single trail - leave on same trail when finished |  |  |  | Tree Canopy (circle one) |  | No Trees
2 | Fill out data sheet header and take photo of header with all cameras |  |  |  |  | Grain Size
3 | Carefully excavate shaded face - leave area as undisturbed as possible |  |  |  |  | Observed Grain Size |  | 0.1-1.0 mm |  | 1.0-5.0 mm |  | >5.0 mm
4 | Take surface roughness photo with surface roughness board |  |  |  |  | Resolution to Record |  | 0.1 mm |  | 0.5 mm |  | 1 mm
5 | Place ruler or depth probe on pit wall |  |  |  |  | Grain Type |  | Snow Wetness
6 | Take NIR & visible pit wall photos, site photos N, E, S, W in order, and overhead canopy |  |  |  |  | New Snow | N | Dry |  | Will not pack |  | D
7 | Collect and label soil sample - label is pit number and date |  |  |  |  | Rounds | R | Moist |  | Sticks together |  | M
8 | Simultaneously: take temperature profile, stratigraphy, grain size, snow wetness |  |  |  |  | Facets | F | Wet |  | Perfect snowballs |  | W
9 | Take grain photos. Photograph layer info on data sheet before each new layer. |  |  |  |  | Mixed Forms | M | Very Wet |  | Water can be squeezed out |  | V
10 | Measure density in dual profile top to bottom. |  |  |  |  | Melt-Freeze | MF | Slush |  | Water drains freely |  | S
11 | Fill in all data and check list on second page - Leave no blanks! |  |  |  |  | Crust | C | New snow last 24 hrs?Use SWE tube
12 | Backfill pit with snow - leave red pole marker on edge of disturbed snow |  |  |  |  | Ice Lens | L | Depth: | n/a | cm | SWE: | n/a | mm