## PIT
Location: | [5 empty] | UTMN: |  |  |  |  | Surveyors: |  |  |  |  | Comments/Notes:
Senator Beck | [5 empty] | 4199032 |  |  |  |  | A. HENDRICK T. BRANDT
Site: | [5 empty] | UTME:
Lower Basin/ Swamp Angle | [5 empty] | 261206
Pit ID: |  |  |  | Total Depth (cm) |  | UTM Zone: |  |  | Slope: |  | Date: |  | Time:
L34 |  |  |  | 183 |  | 13N |  |  | 8° |  | 02/22/2017 |  | 10:00
Density |  |  |  |  | Temperature |  | Stratigraphy
Height above ground |  |  | Density profile A | Density profile B | Height above ground | Temp | Height above ground |  |  | Grain size(mm) |  |  | Grain type | Grain photo | Snow Wetness | Stratigraphy Comments
top (cm) |  | bottom (cm) | kg/m3 | kg/m3 | (cm) | oC | top (cm) |  | btm (cm) | min | max | mean
183 | - | 173 | 138 | 133 | 183 | -2.4 | 183 | - | 181 | 0.3 | 0.9 | 0.5 | R |  | D | Sun crust - bounded rounds
173 | - | 163 | 222 | 229 | 180 | -3.5
163 | - | 153 | 291 | 267 | 170 | -4.7 | 181 | - | 173 | 0.4 | 1.0 | 0.5 | M |  | D
153 | - | 143 | 284 | 288 | 160 | -3.7
143 | - | 133 | 315 | 321 | 150 | -3.2 | 173 | - | 171 | 0.5 | 2.0 | 1.0 | C |  | D
133 | - | 123 | 319 | 305 | 140 | -3.0
123 | - | 113 | 340 | 324 | 130 | -2.6 | 171 | - | 161 | 0.4 | 1.0 | 0.7 | M |  | D
113 | - | 103 | 354 | 361 | 120 | -2.4
103 | - | 93 | 363 | 355 | 110 | -2.1 | 161 | - | 159 | 0.3 | 0.9 | 0.7 | R |  | D | Graupel layer; graupel 3-5mm
93 | - | 83 | 366 | 376 | 100 | -2.0
83 | - | 73 | 383 | 388 | 90 | -1.7 | 159 | - | 154 | 0.3 | 1.0 | 0.5 | R |  | D
73 | - | 63 | 393 | 389 | 80 | -1.5
63 | - | 53 | 387 | 388 | 70 | -1.3 | 154 | - | 124 | 0.5 | 1.5 | 0.8 | R |  | D
53 | - | 43 | 398 | 398 | 60 | -1.1
43 | - | 33 | 412 | 406 | 50 | -0.9 | 124 | - | 123 | n/a | n/a | n/a | L |  | D
33 | - | 23 | 392 | 390 | 40 | -0.7
23 | - | 13 | 404 | 400 | 30 | -0.5 | 123 | - | 92 | 0.5 | 1.0 | 0.7 | M |  | D
13 | - | 0 | 382 | 372 | 20 | -0.3
| - |  |  |  | 10 | -0.2 | 92 | - | 32 | 0.4 | 1.0 | 0.7 | R |  | M
| - |  |  |  | 0 | -0.1
| - | [5 empty] | 32 |  | 0 | 1.0 | 2.0 | 1.5 | M |  | M
-
| - | [6 empty] | -
-

## METADATA
Location: |  |  | Surveyors: |  | Weather:
Senator Beck |  |  | A. Hedrick T Brandt |  | Overcast; windy outside of trees
Site: |  |  | Time:
Lower Basin /Swamp |  |  | 10:00
Pit: |  |  | Date: |  | Precipitation(circle one) | None
L34 |  |  | 02/22 /2017
Check List | Metadata in Headers | Y | Temperature Profile | Y | Sky(circle one) |  |  |  |  | MC 75%
| NIR Photo of Pit Wall | Y | Density Profile | Y | Wind(circle one) |  |  | Light
| VIS Photos of Pit Wall and Site | Y | Snow Wetness Profile | Y | Wind(circle one) |  | Gusty
| Surface Roughness Photo |  | Soil Moisture Sample | Y | Ground Condition(circle one) |  |  | Thawed
| Grain Photos - All Layers |  | Weather Observations | Y | Soil Moisture(circle one) |  |  | Moist
| Grain Size Measurements | Y | Ground Observations | Y | Ground Roughness(circle one) |  |  | Rough
| Grain Type Measurements | Y | Vegetation Observations | Y | Ground Vegetation(circle one or more) |  |  | Grass |  | Shrub
| Snow Wetness |  | Check Both Sheets |  | Height of Ground Vegetation(if present) |  |  | 5 | cm | 40 | cm |  | cm
1 | Approach pit on single trail - leave on same trail when finished |  |  |  | Tree Canopy (circle one) |  |  | Sparse(5-20%)
2 | Fill out data sheet header and take photo of header with all cameras |  |  |  |  | Grain Size
3 | Carefully excavate shaded face - leave area as undisturbed as possible |  |  |  |  | Observed Grain Size |  | 0.1-1.0 mm |  | 1.0-5.0 mm |  | >5.0 mm
4 | Take surface roughness photo with surface roughness board |  |  |  |  | Resolution to Record |  | 0.1 mm |  | 0.5 mm |  | 1 mm
5 | Place ruler or depth probe on pit wall |  |  |  |  | Grain Type |  | Snow Wetness
6 | Take NIR & visible pit wall photos, site photos N, E, S, W in order, and overhead canopy |  |  |  |  | New Snow | N | Dry |  | Will not pack |  | D
7 | Collect and label soil sample - label is pit number and date |  |  |  |  | Rounds | R | Moist |  | Sticks together |  | M
8 | Simultaneously: take temperature profile, stratigraphy, grain size, snow wetness |  |  |  |  | Facets | F | Wet |  | Perfect snowballs |  | W
9 | Take grain photos. Photograph layer info on data sheet before each new layer. |  |  |  |  | Mixed Forms | M | Very Wet |  | Water can be squeezed out |  | V
10 | Measure density in dual profile top to bottom. |  |  |  |  | Melt-Freeze | MF | Slush |  | Water drains freely |  | S
11 | Fill in all data and check list on second page - Leave no blanks! |  |  |  |  | Crust | C | New snow last 24 hrs?Use SWE tube
12 | Backfill pit with snow - leave red pole marker on edge of disturbed snow |  |  |  |  | Ice Lens | L | Depth: | n/a | cm | SWE: | n/a | mm