## PIT
Location: | [5 empty] | UTMN: |  |  |  |  | Surveyors: |  |  |  |  | Comments/Notes: | Note: Marginal Comments are present
SBB-Co | [5 empty] | 261650 |  |  |  |  | A. Teuple, S. Rodriguez |  |  |  |  | Surface crust- broke when doing snow surface roughness step (board + pic). *Vertical flow tube on side wall- pictures taken
Site: | [5 empty] | UTME:
Lower Basin | [5 empty] | 4199325
Pit ID: |  |  |  | Total Depth (cm) |  | UTM Zone: |  |  | Slope: |  | Date: |  | Time:
35 |  |  |  | 154 |  | 13 |  |  | 23 |  | 02/21/2017 |  | 10:30
Density |  |  |  |  | Temperature |  | Stratigraphy
Height above ground |  |  | Density profile A | Density profile B | Height above ground | Temp | Height above ground |  |  | Grain size(mm) |  |  | Grain type | Grain photo | Snow Wetness | Stratigraphy Comments
top (cm) |  | bottom (cm) | kg/m3 | kg/m3 | (cm) | oC | top (cm) |  | btm (cm) | min | max | mean
155 | - | 145 | 250 | 57 |  |  | 154 | - | 153 |  |  |  | C | N | D | Mf crust
145 | - | 135 | 331 | 77 | 154 | -3.5
135 | - | 125 | 270 | 77 | 150 | -3.6 | 153 | - | 150 |  |  |  | F | N | D | Below crust well situated
125 | - | 115 | 298 | 74 | 140 | -3.2
115 | - | 105 | 296 | 76 | 130 | -2.5 | 150 | - | 147 |  |  |  | C | N | D | Melt freeze crust
105 | - | 95 | 331 | 82/80 | 120 | -2.0
95 | - | 85 | 335 | 82 | 110 | -1.7 | 147 | - | 110 |  |  |  | R | N | D | - 08
85 | - | 75 | 357 | 86 | 100 | -1.6
75 | - | 65 | 344 | 86 | 90 | -1.4 | 110 | - | 80 |  |  |  | R | N | D/M | + (h2o) - moist
65 | - | 55 | 354 | 91 | 80 | -1.2
55 | - | 45 | 360 | 95 | 70 | -1.0 | 80 | - | 20 |  |  |  | R | N | M
45 | - | 35 | 367 | 93 | 60 | -0.9
35 | - | 25 | 347 | 94 | 50 | -0.7 | 20 | - | 0 |  |  |  | R | N | W | Started + wethed n-80
25 | - | 15 | 353 | 94 | 40 | -0.5
15 | - | 5 | 341 | 81 | 30 | -0.3 |  | -
10 | - | 0 | 344 |  | 20 | -0.2
| - |  |  |  | 10 | -0.1 |  | -
Repeal | - |  |  |  | 0 | +0.3
| - |  |  |  | -10 | +0.5 |  | -
-
-
-
| - | [6 empty] | -
-

## METADATA
Location: |  | Surveyors: | Weather:
Site: |  | Time:
Pit: |  | Date: | Precipitation(circle one)
Check List | Metadata in Headers | Temperature Profile | Sky(circle one)
| NIR Photo of Pit Wall | Density Profile | Wind(circle one)
| VIS Photos of Pit Wall and Site | Snow Wetness Profile | Wind(circle one)
| Surface Roughness Photo | Soil Moisture Sample | Ground Condition(circle one)
| Grain Photos - All Layers | Weather Observations | Soil Moisture(circle one)
| Grain Size Measurements | Ground Observations | Ground Roughness(circle one)
| Grain Type Measurements | Vegetation Observations | Ground Vegetation(circle one or more)
| Snow Wetness | Check Both Sheets | Height of Ground Vegetation(if present) |  |  |  | cm |  | cm |  | cm
1 | Approach pit on single trail - leave on same trail when finished |  | Tree Canopy (circle one)
2 | Fill out data sheet header and take photo of header with all cameras |  |  | Grain Size
3 | Carefully excavate shaded face - leave area as undisturbed as possible |  |  | Observed Grain Size |  | 0.1-1.0 mm |  | 1.0-5.0 mm |  | >5.0 mm
4 | Take surface roughness photo with surface roughness board |  |  | Resolution to Record |  | 0.1 mm |  | 0.5 mm |  | 1 mm
5 | Place ruler or depth probe on pit wall |  |  | Grain Type |  | Snow Wetness
6 | Take NIR & visible pit wall photos, site photos N, E, S, W in order, and overhead canopy |  |  | New Snow | N | Dry |  | Will not pack |  | D
7 | Collect and label soil sample - label is pit number and date |  |  | Rounds | R | Moist |  | Sticks together |  | M
8 | Simultaneously: take temperature profile, stratigraphy, grain size, snow wetness |  |  | Facets | F | Wet |  | Perfect snowballs |  | W
9 | Take grain photos. Photograph layer info on data sheet before each new layer. |  |  | Mixed Forms | M | Very Wet |  | Water can be squeezed out |  | V
10 | Measure density in dual profile top to bottom. |  |  | Melt-Freeze | MF | Slush |  | Water drains freely |  | S
11 | Fill in all data and check list on second page - Leave no blanks! |  |  | Crust | C | New snow last 24 hrs?Use SWE tube
12 | Backfill pit with snow - leave red pole marker on edge of disturbed snow |  |  | Ice Lens | L | Depth: |  | cm | SWE: |  | mm