## PIT
Location: | [5 empty] | UTMN: |  |  |  |  | Surveyors: |  |  |  |  | Comments/Notes:
Grand Mesa | [5 empty] | 0753853 |  |  |  |  | Domonkas Raleigh |  |  |  |  | No previous pit found. Instructed to skip grain obs.
Site: | [5 empty] | UTME:
44E | [5 empty] | 4324079
Pit ID: |  |  |  | Total Depth (cm) |  | UTM Zone: |  |  | Slope: |  | Date: |  | Time:
44E |  |  |  | 213 |  | 12S |  |  | 6°NW |  | 02/23/2017 |  | 11:00
Density |  |  |  |  | Temperature |  | Stratigraphy
Height above ground |  |  | Density profile A | Density profile B | Height above ground | Temp | Height above ground |  |  | Grain size(mm) |  |  | Grain type | Grain photo | Snow Wetness | Stratigraphy Comments
top (cm) |  | bottom (cm) | kg/m3 | kg/m3 | (cm) | oC | top (cm) |  | btm (cm) | min | max | mean
213 | - | 203 | 209 | 210 | 213 | -11.6 | 213 | - | 208 | [5 empty] | D | New snow (n)
203 | - | 193 | 195 | 200 | 210 | -9.6
193 | - | 183 | 263 | 248 | 200 | -7.5 | 208 | - | 196 | [5 empty] | D | Dendrites/mixed/newer
183 | - | 173 | 331 | 329 | 190 | -4.9
173 | - | 163 | 348 | 339 | 180 | -4.4 | 196 | - | 181 | [5 empty] | D | Rounds thin ice layer @181
163 | - | 153 | 327 | 319 | 170 | -4.1
153 | - | 143 | 333 | 332 | 160 | -4.1 | 181 | - | 134 | [5 empty] | D | Rounds harder packed snow
143 | - | 133 | 358 | 366 | 150 | -3.6
133 | - | 123 | 382 | 379 | 140 | -3.6 | 134 | - | 120 | [5 empty] | D | Rounded hard packed
123 | - | 113 | 380 | 395 | 130 | -3.4
113 | - | 103 | 390 | 387 | 120 | -3.2 | 120 | - | 60 | [5 empty] | D | Rounded
103 | - | 93 | 398 | 415 | 110 | -3.0
93 | - | 83 | 408 | 412 | 100 | -2.7 | 60 | - | 34 | [5 empty] | D | Large rounds (1-2 mm)
83 | - | 73 | 421 | 428 | 90 | -2.5
73 | - | 63 | 392 | 396 | 80 | -2.3 | 34 | - | 20 | [5 empty] | D | Rounds larger (1-2+mn)
63 | - | 53 | 394 | 402 | 70 | -2.0
53 | - | 43 | 407 | 419 | 60 | -1.7 | 20 | - | 0 | [5 empty] | D | Rounded (1-2+mm) even larger
43 | - | 33 |  | 409 | 50 | -1.5
33 | - | 23 | 410 | 410 | 40 | -1.3 |  | -
23 | - | 13 | 352 | 378 | 30 | -0.9
13 | - | 3 | 363 | 367 | 20 | -0.7
| - |  |  |  | 10 | -0.5
| - |  |  |  | 0 | 0.0 |  | -
| - |  |  |  | -5 | 0.2

## METADATA
Location: |  |  | Surveyors: |  | Weather:
Grand Mesa |  |  | Domonkos & Raleigh |  | Scattered Snow shower & 0001 occasional strong blowing wind.-13.0°c air
Site: |  |  | Time:
44E |  |  | 11:00
Pit: |  |  | Date: |  | Precipitation(circle one) | None
44E |  |  | 02/23 /2017
Check List | Metadata in Headers | Y | Temperature Profile | Y | Sky(circle one) |  |  | PC 50%
| NIR Photo of Pit Wall | Y | Density Profile | Y | Wind(circle one) |  | Breeze
| VIS Photos of Pit Wall and Site | Y | Snow Wetness Profile | Y | Wind(circle one) | Intermittent
| Surface Roughness Photo | Y | Soil Moisture Sample | Y | Ground Condition(circle one) |  |  | Thawed
| Grain Photos - All Layers |  | Weather Observations | Y | Soil Moisture(circle one) |  |  | Moist
| Grain Size Measurements |  | Ground Observations | Y | Ground Roughness(circle one) |  | Smooth
| Grain Type Measurements |  | Vegetation Observations | Y | Ground Vegetation(circle one or more) |  | Bare
| Snow Wetness | Y | Check Both Sheets | Y | Height of Ground Vegetation(if present) |  |  |  | cm |  | cm |  | cm
1 | Approach pit on single trail - leave on same trail when finished |  |  |  | Tree Canopy (circle one) |  | No Trees
2 | Fill out data sheet header and take photo of header with all cameras |  |  |  |  | Grain Size
3 | Carefully excavate shaded face - leave area as undisturbed as possible |  |  |  |  | Observed Grain Size |  | 0.1-1.0 mm |  | 1.0-5.0 mm |  | >5.0 mm
4 | Take surface roughness photo with surface roughness board |  |  |  |  | Resolution to Record |  | 0.1 mm |  | 0.5 mm |  | 1 mm
5 | Place ruler or depth probe on pit wall |  |  |  |  | Grain Type |  | Snow Wetness
6 | Take NIR & visible pit wall photos, site photos N, E, S, W in order, and overhead canopy |  |  |  |  | New Snow | N | Dry |  | Will not pack |  | D
7 | Collect and label soil sample - label is pit number and date |  |  |  |  | Rounds | R | Moist |  | Sticks together |  | M
8 | Simultaneously: take temperature profile, stratigraphy, grain size, snow wetness |  |  |  |  | Facets | F | Wet |  | Perfect snowballs |  | W
9 | Take grain photos. Photograph layer info on data sheet before each new layer. |  |  |  |  | Mixed Forms | M | Very Wet |  | Water can be squeezed out |  | V
10 | Measure density in dual profile top to bottom. |  |  |  |  | Melt-Freeze | MF | Slush |  | Water drains freely |  | S
11 | Fill in all data and check list on second page - Leave no blanks! |  |  |  |  | Crust | C | New snow last 24 hrs?Use SWE tube
12 | Backfill pit with snow - leave red pole marker on edge of disturbed snow |  |  |  |  | Ice Lens | L | Depth: | 4 | cm | SWE: | 8.5 | mm