## PIT
Location: | [5 empty] | UTMN: |  |  |  |  | Surveyors: |  |  |  |  | Comments/Notes: | Note: Marginal Comments are present
Grand Mesa, CO | [5 empty] | 4322947 |  |  |  |  | STARR/ARDBON |  |  |  |  | Save Measurement influenced by Wind, CAM 06/ IR 03
Site: | [5 empty] | UTME:
0753957
Pit ID: |  |  |  | Total Depth (cm) |  | UTM Zone: |  |  | Slope: |  | Date: |  | Time:
45 N |  |  |  | 151 |  | 12 |  |  | 4° |  | 02/23/2017 |  | 09:00
Density |  |  |  |  | Temperature |  | Stratigraphy
Height above ground |  |  | Density profile A | Density profile B | Height above ground | Temp | Height above ground |  |  | Grain size(mm) |  |  | Grain type | Grain photo | Snow Wetness | Stratigraphy Comments
top (cm) |  | bottom (cm) | kg/m3 | kg/m3 | (cm) | oC | top (cm) |  | btm (cm) | min | max | mean
151 | - | 141 | 178 | 178 | 151 | -12.4 | Surface 151 | - |  | .5 | 4 | 1 | N | Y | D | Size 4 grapple discontinuous faceted *.
141 | - | 131 | 201 | 200 | 140 | -5.6
131 | - | 121 | 279 | 283 | 130 | -4.0 | 151 | - | 149 | .3 | 1.2 | .5 | MF | Y | D | Crust angolare/mx form
121 | - | 111 | 301 | 312 | 120 | -3.2
111 | - | 101 | 303 | 303 | 110 | -2.7 | 149 | - | 140 | .5 | 2.0 | 1 | N | Y | D | Fragments
101 | - | 91 | 335 | 330 | 100 | -2.4
91 | - | 81 | 355 | 353 | 90 | -2.1 | 140 | - | 126 | .3 | 1.0 | .5 | MF | Y | D | Very angular
81 | - | 71 | 371 | 378 | 80 | -2.0
71 | - | 61 | 389 | 363 | 70 | -1.7 | 126 | - | 125 | .3 | 1.0 | .6 | MF | Y | D | Melt freeze crust
61 | - | 51 | 357 | 373 | 60 | -1.4
51 | - | 41 | 373 | 393 | 50 | -1.2 | 125 | - | 105 | .3 | 1.0 | .5 | R | Y | D
41 | - | 31 | 362 | 365 | 40 | -1.0
31 | - | 21 | 332 | 336 | 30 | -.6 | 105 | - | 104 | .2 | .6 | .4 | MF | Y | D | Mf crust
21 | - | 11 | 330 | 347 | 20 | -.3
11 | - | 1 | Soil Mound |  | 10 | .1 | 104 | - | 96 | .3 | 1.0 | .5 | R | Y | D
| - |  |  |  | 0 | .3
| - |  |  |  | Soil | .4 | 96 | - | 95 | .3 | .8 | .5 | MF | Y | D | Surface mf
-
| - | [5 empty] | 95 | - | 85 | .4 | 1.0 | .6 | R | Y | D
-
| - | [5 empty] | 85 |  | 84 | .2 | .8 | .5 | MF | Y | D | Rounded facets
-
| - | [5 empty] | 84 | - | 34 | .5 | 1.0 | .7 | R | Y | D | Rounding depth hoar
-

## METADATA
Location: |  |  | Surveyors: |  | Weather:
Grand Mesa, CO |  |  | Starr / Andison |  | Windy w/ some sun, some snow facclink lots of snow blowing,
Site: |  |  | Time:
09:00
Pit: |  |  | Date: |  | Precipitation(circle one) |  | Light Snowfall
45N |  |  | 02/23 /2017
Check List | Metadata in Headers | Y | Temperature Profile | Y | Sky(circle one) | [6 empty] | Overcast
| NIR Photo of Pit Wall | Y | Density Profile | Y | Wind(circle one) |  |  |  |  | Moderate
| VIS Photos of Pit Wall and Site | Y | Snow Wetness Profile | Y | Wind(circle one) |  | Gusty
| Surface Roughness Photo | Y | Soil Moisture Sample | Y | Ground Condition(circle one) |  |  | Thawed
| Grain Photos - All Layers | Y | Weather Observations | Y | Soil Moisture(circle one) |  | Dry
| Grain Size Measurements | Y | Ground Observations | Y | Ground Roughness(circle one) |  | Smooth
| Grain Type Measurements | Y | Vegetation Observations | Y | Ground Vegetation(circle one or more) |  |  | Grass
| Snow Wetness | Y | Check Both Sheets | Y | Height of Ground Vegetation(if present) |  |  | 6 | cm |  | cm |  | cm
1 | Approach pit on single trail - leave on same trail when finished |  |  |  | Tree Canopy (circle one) |  | No Trees
2 | Fill out data sheet header and take photo of header with all cameras |  |  |  |  | Grain Size
3 | Carefully excavate shaded face - leave area as undisturbed as possible |  |  |  |  | Observed Grain Size |  | 0.1-1.0 mm |  | 1.0-5.0 mm |  | >5.0 mm
4 | Take surface roughness photo with surface roughness board |  |  |  |  | Resolution to Record |  | 0.1 mm |  | 0.5 mm |  | 1 mm
5 | Place ruler or depth probe on pit wall |  |  |  |  | Grain Type |  | Snow Wetness
6 | Take NIR & visible pit wall photos, site photos N, E, S, W in order, and overhead canopy |  |  |  |  | New Snow | N | Dry |  | Will not pack |  | D
7 | Collect and label soil sample - label is pit number and date |  |  |  |  | Rounds | R | Moist |  | Sticks together |  | M
8 | Simultaneously: take temperature profile, stratigraphy, grain size, snow wetness |  |  |  |  | Facets | F | Wet |  | Perfect snowballs |  | W
9 | Take grain photos. Photograph layer info on data sheet before each new layer. |  |  |  |  | Mixed Forms | M | Very Wet |  | Water can be squeezed out |  | V
10 | Measure density in dual profile top to bottom. |  |  |  |  | Melt-Freeze | MF | Slush |  | Water drains freely |  | S
11 | Fill in all data and check list on second page - Leave no blanks! |  |  |  |  | Crust | C | New snow last 24 hrs?Use SWE tube
12 | Backfill pit with snow - leave red pole marker on edge of disturbed snow |  |  |  |  | Ice Lens | L | Depth: | .4 | cm | SWE: | 1.5 | mm