## PIT
Location: | [5 empty] | UTMN: |  |  |  |  | Surveyors: |  |  |  |  | Comments/Notes: | Note: Marginal Comments are present
Grand Mesa Co | [5 empty] | 4322817 |  |  |  |  | Starr / Ardison |  |  |  |  | 35 cm fall back in pit 60 cm Diameter, otherwise smooth trees about 12m from pit, 142-132 possible track- 277- Re sample
Site: | [5 empty] | UTME:
0753965
Pit ID: |  |  |  | Total Depth (cm) |  | UTM Zone: |  |  | Slope: |  | Date: |  | Time:
45S |  |  |  | 162 |  | 12 |  |  | 1° |  | 02/23/2017 |  | 10:50
Density |  |  |  |  | Temperature |  | Stratigraphy
Height above ground |  |  | Density profile A | Density profile B | Height above ground | Temp | Height above ground |  |  | Grain size(mm) |  |  | Grain type | Grain photo | Snow Wetness | Stratigraphy Comments
top (cm) |  | bottom (cm) | kg/m3 | kg/m3 | (cm) | oC | top (cm) |  | btm (cm) | min | max | mean
162 | - | 152 | 174 | 173 | 162 | -11.2 | 162 | - | 158 | 0.3 | 1.0 | 0.5 | M | Y | D | Crust w grapple
152 | - | 142 | 215 | 218 | 150 | -6.3
142 | - | 132 | 373 | 270 | 140 | -4.3 | 158 | - | 157 | 0.2 | 0.6 | 0.4 | MF | Y | D
132 | - | 122 | 309 | 313 | 130 | -3.7
122 | - | 112 | 315 | 314 | 120 | -3.2 | 157 | - | 150 | 0.5 | 1.0 | 0.7 | N | Y | D | Fragments
112 | - | 102 | 332 | 315 | 110 | -2.4
102 | - | 92 | 347 | 355 | 100 | -2.2 | 150 | - | 148 | 0.5 | 1.2 | 1.0 | MF | Y | D | Mf crust
92 | - | 82 | 370 | 379 | 90 | -1.8
82 | - | 72 | 367 | 365 | 80 | -1.5 | 148 | - | 142 | 0.3 | 1.0 | 0.6 | MF | Y | D
72 | - | 62 | 394 | 396 | 70 | -1.3
62 | - | 52 | 377 | 388 | 60 | -1.1 | 142 | - | 139 | 0.2 | 0.6 | 0.4 | R | Y | D | Dense
52 | - | 42 | 386 | 373 | 50 | -0.8
42 | - | 32 | 399 | 399 | 40 | -0.6 | 139 | - | 136 | 0.3 | 0.8 | 0.5 | MF | Y | D
32 | - | 22 | 353 | 339 | 30 | -0.3
22 | - | 12 | 380 | 385 | 20 | -0.2 | 136 | - | 131 | 0.3 | 0.8 | 0.5 | R | Y | D
12 | - | 2 | 316 | 324 | 10 | 0
| - |  |  |  | 0 | 0.5 | 114 | - | 112 | 0.3 | 0.8 | 0.6 | R | Y | D
| - |  |  |  | -10 | 0.7
| - | [5 empty] | 105 | - | 104 | 0.4 | 1.0 | 0.7 | MF | Y | D
142 | - | 132 | 277 | Resample
| - | [5 empty] | 34 |  | 0 | 0.8 | 2.5 | 1.3 | F | Y | D | Rounded facets
-
| - | [5 empty] | 82 | - | 81 | 0.2 | 0.8 | 0.5 | MF | Y | D
-

## METADATA
Location: |  |  | Surveyors: |  | Weather:
Grand Mesa Co |  |  | Starr / Ardison |  | Mostly cloudy to overcast w / occasional sun windy.
Site: |  |  | Time:
10:50
Pit: |  |  | Date: |  | Precipitation(circle one) | None
45S |  |  | 02/23 /2017
Check List | Metadata in Headers | Y | Temperature Profile | Y | Sky(circle one) |  |  |  |  | MC 75%
| NIR Photo of Pit Wall | Y | Density Profile | Y | Wind(circle one) |  |  |  |  | Moderate
| VIS Photos of Pit Wall and Site | Y | Snow Wetness Profile | Y | Wind(circle one) |  | Gusty
| Surface Roughness Photo | Y | Soil Moisture Sample | Y | Ground Condition(circle one) |  |  | Thawed
| Grain Photos - All Layers | Y | Weather Observations | Y | Soil Moisture(circle one) |  |  | Moist
| Grain Size Measurements | Y | Ground Observations | Y | Ground Roughness(circle one) |  | Smooth
| Grain Type Measurements | Y | Vegetation Observations | Y | Ground Vegetation(circle one or more)
| Snow Wetness | Y | Check Both Sheets | Y | Height of Ground Vegetation(if present) |  |  | 6-10cm | cm |  | cm |  | cm
1 | Approach pit on single trail - leave on same trail when finished |  |  |  | Tree Canopy (circle one) |  | No Trees
2 | Fill out data sheet header and take photo of header with all cameras |  |  |  |  | Grain Size
3 | Carefully excavate shaded face - leave area as undisturbed as possible |  |  |  |  | Observed Grain Size |  | 0.1-1.0 mm |  | 1.0-5.0 mm |  | >5.0 mm
4 | Take surface roughness photo with surface roughness board |  |  |  |  | Resolution to Record |  | 0.1 mm |  | 0.5 mm |  | 1 mm
5 | Place ruler or depth probe on pit wall |  |  |  |  | Grain Type |  | Snow Wetness
6 | Take NIR & visible pit wall photos, site photos N, E, S, W in order, and overhead canopy |  |  |  |  | New Snow | N | Dry |  | Will not pack |  | D
7 | Collect and label soil sample - label is pit number and date |  |  |  |  | Rounds | R | Moist |  | Sticks together |  | M
8 | Simultaneously: take temperature profile, stratigraphy, grain size, snow wetness |  |  |  |  | Facets | F | Wet |  | Perfect snowballs |  | W
9 | Take grain photos. Photograph layer info on data sheet before each new layer. |  |  |  |  | Mixed Forms | M | Very Wet |  | Water can be squeezed out |  | V
10 | Measure density in dual profile top to bottom. |  |  |  |  | Melt-Freeze | MF | Slush |  | Water drains freely |  | S
11 | Fill in all data and check list on second page - Leave no blanks! |  |  |  |  | Crust | C | New snow last 24 hrs?Use SWE tube
12 | Backfill pit with snow - leave red pole marker on edge of disturbed snow |  |  |  |  | Ice Lens | L | Depth: | 2.6 | cm | SWE: | 4 | mm