## PIT
Location: | [5 empty] | UTMN: |  |  |  |  | Surveyors: |  |  |  |  | Comments/Notes:
Grand Mesa, Co | [5 empty] | 0245195 |  |  |  |  | Paul Hoaser, Ryan Currier |  |  |  |  | In small ~ 20-30m gap in forest before slope to south few branches and needles in soil. Mostly smooth and few grasses in soil surface.
Site: | [5 empty] | UTME:
70 | [5 empty] | 4323452
Pit ID: |  |  |  | Total Depth (cm) |  | UTM Zone: |  |  | Slope: |  | Date: |  | Time:
70W |  |  |  | 148 |  | 13S |  |  | 3° |  | 02/23/2017 |  | 09:07
Density |  |  |  |  | Temperature |  | Stratigraphy
Height above ground |  |  | Density profile A | Density profile B | Height above ground | Temp | Height above ground |  |  | Grain size(mm) |  |  | Grain type | Grain photo | Snow Wetness | Stratigraphy Comments
top (cm) |  | bottom (cm) | kg/m3 | kg/m3 | (cm) | oC | top (cm) |  | btm (cm) | min | max | mean
148 | - | 138 | 185 | 195 | 148 | -8.0 | 148 | - | 136 | [5 empty] | D
138 | - | 128 | 226 | 214 | 140 | -5.7
128 | - | 118 | 260 | 269 | 130 | -3.8 | 136 | - | 134 | [5 empty] | D
118 | - | 108 | 271 | 263 | 120 | -3.1
108 | - | 98 | 274 | 289 | 110 | -2.8 | 134 | - | 132 | [5 empty] | Ice
98 | - | 88 | 317 | 333 | 100 | -2.6
88 | - | 78 | 346 | 335 | 90 | -2.4 | 132 | - | 127 | [5 empty] | D
78 | - | 68 | 381 | 374 | 80 | -2.3
68 | - | 58 | 356 | 366 | 70 | -2.1 | 127 | - | 125 | [5 empty] | Ice | Has moss from trees in it.
58 | - | 48 | 370 | 370 | 60 | -1.8
48 | - | 38 | 366 | 373 | 50 | -1.6 | 125 | - | 116 | [5 empty] | D | Larger crystals, rounds/facets estimate.
38 | - | 28 | 379 | 389 | 40 | -1.4
28 | - | 18 | 377 | 353 | 30 | -1.2 | 116 | - | 99 | [5 empty] | D | Denser, wind blown snow w/lots of little layers.
18 | - | 8 | 394 | 403 | 20 | -1.0
10 | - | 0 | 349 | 328 | 10 | -0.7 | 99 | - | 78 | [5 empty] | D | Top is melted, ice layer on top.
| - |  |  |  | 0 | -0.6
| - |  |  |  | -5 | -0.1 | 78 | - | 52 | [5 empty] | D | Little layers of wind blown snow
-
| - | [5 empty] | 52 | - | 0 | [5 empty] | D | Depth hoar.
-
-
-
| - | [6 empty] | -
-

## METADATA
Location: |  |  | Surveyors: |  | Weather: | [8 empty] | Note: Marginal Comments are present
Grand Mesa, Co |  |  | P. Houser R. Currier |  | Mostly cloudy. Clear to north / NW.
Site: |  |  | Time:
70 |  |  | 09:09
Pit: |  |  | Date: |  | Precipitation(circle one) | None
70W |  |  | 02/23 /2017
Check List | Metadata in Headers | Y | Temperature Profile | Y | Sky(circle one) |  |  |  |  | MC 75%
| NIR Photo of Pit Wall | Y | Density Profile | Y | Wind(circle one) | Calm
| VIS Photos of Pit Wall and Site | Y | Snow Wetness Profile | Y | Wind(circle one) |  |  | Steady
| Surface Roughness Photo | Y | Soil Moisture Sample | Y | Ground Condition(circle one) |  |  | Thawed
| Grain Photos - All Layers | N | Weather Observations | Y | Soil Moisture(circle one) |  |  | Moist
| Grain Size Measurements | N | Ground Observations | Y | Ground Roughness(circle one) |  | Smooth
| Grain Type Measurements | N | Vegetation Observations | Y | Ground Vegetation(circle one or more) |  | Bare | Grass |  |  |  | Deadfall
| Snow Wetness | Y | Check Both Sheets | Y | Height of Ground Vegetation(if present) |  |  | 15 | cm |  | cm |  | cm
1 | Approach pit on single trail - leave on same trail when finished |  |  |  | Tree Canopy (circle one) |  |  |  |  | Open(20-70%)
2 | Fill out data sheet header and take photo of header with all cameras |  |  |  |  | Grain Size
3 | Carefully excavate shaded face - leave area as undisturbed as possible |  |  |  |  | Observed Grain Size |  | 0.1-1.0 mm |  | 1.0-5.0 mm |  | >5.0 mm
4 | Take surface roughness photo with surface roughness board |  |  |  |  | Resolution to Record |  | 0.1 mm |  | 0.5 mm |  | 1 mm
5 | Place ruler or depth probe on pit wall |  |  |  |  | Grain Type |  | Snow Wetness
6 | Take NIR & visible pit wall photos, site photos N, E, S, W in order, and overhead canopy |  |  |  |  | New Snow | N | Dry |  | Will not pack |  | D
7 | Collect and label soil sample - label is pit number and date |  |  |  |  | Rounds | R | Moist |  | Sticks together |  | M
8 | Simultaneously: take temperature profile, stratigraphy, grain size, snow wetness |  |  |  |  | Facets | F | Wet |  | Perfect snowballs |  | W
9 | Take grain photos. Photograph layer info on data sheet before each new layer. |  |  |  |  | Mixed Forms | M | Very Wet |  | Water can be squeezed out |  | V
10 | Measure density in dual profile top to bottom. |  |  |  |  | Melt-Freeze | MF | Slush |  | Water drains freely |  | S
11 | Fill in all data and check list on second page - Leave no blanks! |  |  |  |  | Crust | C | New snow last 24 hrs?Use SWE tube
12 | Backfill pit with snow - leave red pole marker on edge of disturbed snow |  |  |  |  | Ice Lens | L | Depth: | 4.5 | cm | SWE: | 7 | mm