## PIT
Location: | [5 empty] | UTMN: |  |  |  |  | Surveyors: |  |  |  |  | Comments/Notes:
Grand Mesa, CO | [5 empty] | 245540 |  |  |  |  | Houser Carrier
Site: | [5 empty] | UTME:
71 | [5 empty] | 4325604
Pit ID: |  |  |  | Total Depth (cm) |  | UTM Zone: |  |  | Slope: |  | Date: |  | Time:
71W |  |  |  | 199 |  | 13 |  |  | 7% |  | 02/23/2017 |  | 14:35
Density |  |  |  |  | Temperature |  | Stratigraphy
Height above ground |  |  | Density profile A | Density profile B | Height above ground | Temp | Height above ground |  |  | Grain size(mm) |  |  | Grain type | Grain photo | Snow Wetness | Stratigraphy Comments
top (cm) |  | bottom (cm) | kg/m3 | kg/m3 | (cm) | oC | top (cm) |  | btm (cm) | min | max | mean
199 | - | 189 | 191 | 197 | 199 | -12.4 | 199 | - | 173 | [5 empty] | D
189 | - | 179 | 193 | 211 | 190 | -7.7
179 | - | 169 | 273 | 243 | 180 | -5.5 | 173 | - | 166 | [5 empty] | D
169 | - | 159 | 325 | 322 | 170 | -4.9
159 | - | 149 | 336 | 330 | 160 | -4.5 | 166 | - | 158 | [5 empty] | D
149 | - | 139 | 320 | 298 | 150 | -4.3
139 | - | 129 | 318 | 318 | 140 | -4.1 | 158 | - | 85 | [5 empty] | D | Dense packed.
129 | - | 119 | 332 | 335 | 130 | -3.8
119 | - | 109 | 384 | 360 | 120 | -3.6 | 85 | - | 18 | [5 empty] | D
109 | - | 99 | 360 | 347 | 110 | -3.3
99 | - | 89 | 374 | 374 | 100 | -3.1 | 18 | - | 0 | [5 empty] | D | Hoar.
89 | - | 79 | 378 | 387 | 90 | -2.8
79 | - | 69 | 422 | 403 | 80 | -2.6 |  | -
69 | - | 59 | 392 | 368 | 70 | -2.4
59 | - | 49 | 397 | 383 | 60 | -2.1 |  | -
49 | - | 39 | 390 | 383 | 50 | -1.8
39 | - | 29 | 400 | 391 | 40 | -1.6 |  | -
29 | - | 19 |  |  | 30 | -1.3
19 | - | 09 |  |  | 20 | -1.1 |  | -
| - |  |  |  | 10 | -0.8
| - |  |  |  | 0 | -0.5
| - |  |  |  | -5 | 0
| - | [6 empty] | -
-

## METADATA
Location: |  |  | Surveyors: |  | Weather:
Grand Mesa Co |  |  | Houser Carrier |  | Light snow showers
Site: |  |  | Time:
71 |  |  | 14:35
Pit: |  |  | Date: |  | Precipitation(circle one) |  | Light Snowfall
71W |  |  | 02/23 /2017
Check List | Metadata in Headers | Y | Temperature Profile | Y | Sky(circle one) | [6 empty] | Overcast
| NIR Photo of Pit Wall | Y | Density Profile | Y | Wind(circle one) | Calm
| VIS Photos of Pit Wall and Site | Y | Snow Wetness Profile | Y | Wind(circle one) |  |  | Steady
| Surface Roughness Photo | Y | Soil Moisture Sample | Y | Ground Condition(circle one) |  |  | Thawed
| Grain Photos - All Layers |  | Weather Observations | Y | Soil Moisture(circle one) |  |  | Moist
| Grain Size Measurements |  | Ground Observations | Y | Ground Roughness(circle one) |  | Smooth
| Grain Type Measurements |  | Vegetation Observations | Y | Ground Vegetation(circle one or more) |  |  | Grass
| Snow Wetness | Y | Check Both Sheets | Y | Height of Ground Vegetation(if present) |  |  | 50 | cm |  | cm |  | cm
1 | Approach pit on single trail - leave on same trail when finished |  |  |  | Tree Canopy (circle one) |  |  | Sparse(5-20%)
2 | Fill out data sheet header and take photo of header with all cameras |  |  |  |  | Grain Size
3 | Carefully excavate shaded face - leave area as undisturbed as possible |  |  |  |  | Observed Grain Size |  | 0.1-1.0 mm |  | 1.0-5.0 mm |  | >5.0 mm
4 | Take surface roughness photo with surface roughness board |  |  |  |  | Resolution to Record |  | 0.1 mm |  | 0.5 mm |  | 1 mm
5 | Place ruler or depth probe on pit wall |  |  |  |  | Grain Type |  | Snow Wetness
6 | Take NIR & visible pit wall photos, site photos N, E, S, W in order, and overhead canopy |  |  |  |  | New Snow | N | Dry |  | Will not pack |  | D
7 | Collect and label soil sample - label is pit number and date |  |  |  |  | Rounds | R | Moist |  | Sticks together |  | M
8 | Simultaneously: take temperature profile, stratigraphy, grain size, snow wetness |  |  |  |  | Facets | F | Wet |  | Perfect snowballs |  | W
9 | Take grain photos. Photograph layer info on data sheet before each new layer. |  |  |  |  | Mixed Forms | M | Very Wet |  | Water can be squeezed out |  | V
10 | Measure density in dual profile top to bottom. |  |  |  |  | Melt-Freeze | MF | Slush |  | Water drains freely |  | S
11 | Fill in all data and check list on second page - Leave no blanks! |  |  |  |  | Crust | C | New snow last 24 hrs?Use SWE tube
12 | Backfill pit with snow - leave red pole marker on edge of disturbed snow |  |  |  |  | Ice Lens | L | Depth: | 4 | cm | SWE: | 7 | mm