## PIT
Location: | [5 empty] | UTMN: |  |  |  |  | Surveyors: |  |  |  |  | Comments/Notes:
Grand Mesa Co | [5 empty] | 0245685 |  |  |  |  | Houser Carrier
Site: | [5 empty] | UTME:
72 | [5 empty] | 4324027
Pit ID: |  |  |  | Total Depth (cm) |  | UTM Zone: |  |  | Slope: |  | Date: |  | Time:
72S |  |  |  | 176 |  | 13S |  |  | 9 |  | 02/23/2017 |  | 11:00
Density |  |  |  |  | Temperature |  | Stratigraphy
Height above ground |  |  | Density profile A | Density profile B | Height above ground | Temp | Height above ground |  |  | Grain size(mm) |  |  | Grain type | Grain photo | Snow Wetness | Stratigraphy Comments
top (cm) |  | bottom (cm) | kg/m3 | kg/m3 | (cm) | oC | top (cm) |  | btm (cm) | min | max | mean
176 | - | 166 | 158 | 168 | 176 | -9.8 | 176 | - | 170 | [5 empty] | D
166 | - | 156 | 195 | 217 | 170 | -6.8
156 | - | 146 | 243 | 257 | 160 | -4.8 | 170 | - | 159 | [5 empty] | D
146 | - | 136 | 268 | 260 | 150 | -3.6
136 | - | 126 | 283 | 281 | 140 | -3.3 | 159 | - | 153 | [5 empty] | D
126 | - | 116 | 321 | 300 | 130 | -3.2
116 | - | 106 | 330 | 330 | 120 | -3.0 | 153 | - | 149 | [5 empty] | D
106 | - | 96 | 320 | 323 | 110 | -2.8
96 | - | 86 | 366 | 353 | 100 | -2.6 | 149 | - | 143 | [5 empty] | D | Top of layer icy
86 | - | 76 | 353 | 336 | 90 | -2.6
76 | - | 66 | 366 | 352 | 80 | -2.6 | 143 | - | 134 | [5 empty] | D
66 | - | 56 | 375 | 368 | 70 | -2.6
56 | - | 46 | 376 | 369 | 60 | -2.6 | 134 | - | 100 | [5 empty] | D
46 | - | 36 | 370 | 382 | 50 | -1.6
36 | - | 26 | 383 | 382 | 40 | -1.6 | 100 | - | 40 | [5 empty] | D
26 | - | 16 | 361 | 353 | 30 | -1.4
16 | - | 6 | 329 | 334 | 20 | -1.0 | 40 | - | 8 | [5 empty] | D
| - |  |  |  | 10 | -0.7
| - |  |  |  | 0 | -0.6 | 8 | - | 0 | [5 empty] | D | Hoar
| - |  |  |  | -5 | -0.6
-
-
| - | [6 empty] | -
-

## METADATA
Location: |  |  | Surveyors: |  | Weather:
Grand Mesa Co |  |  | Houser Carrier |  | Steady snowfall almost no wind
Site: |  |  | Time:
72 |  |  | 11:00
Pit: |  |  | Date: |  | Precipitation(circle one) |  |  | Moderate Snowfall
72S |  |  | 02/23 /2017
Check List | Metadata in Headers | Y | Temperature Profile | Y | Sky(circle one) | [6 empty] | Overcast
| NIR Photo of Pit Wall | Y | Density Profile | Y | Wind(circle one) | Calm
| VIS Photos of Pit Wall and Site | Y | Snow Wetness Profile | Y | Wind(circle one) | Intermittent
| Surface Roughness Photo | Y | Soil Moisture Sample | Y | Ground Condition(circle one) |  |  | Thawed
| Grain Photos - All Layers | N | Weather Observations | Y | Soil Moisture(circle one) |  |  | Moist
| Grain Size Measurements | N | Ground Observations | Y | Ground Roughness(circle one) |  |  | Rough
| Grain Type Measurements | N | Vegetation Observations | Y | Ground Vegetation(circle one or more) |  |  | Grass |  |  |  | Deadfall
| Snow Wetness | Y | Check Both Sheets | Y | Height of Ground Vegetation(if present) |  |  | 20-50 | cm |  | cm | 1-5 | cm
1 | Approach pit on single trail - leave on same trail when finished |  |  |  | Tree Canopy (circle one) | [6 empty] | Closed(>70%)
2 | Fill out data sheet header and take photo of header with all cameras |  |  |  |  | Grain Size
3 | Carefully excavate shaded face - leave area as undisturbed as possible |  |  |  |  | Observed Grain Size |  | 0.1-1.0 mm |  | 1.0-5.0 mm |  | >5.0 mm
4 | Take surface roughness photo with surface roughness board |  |  |  |  | Resolution to Record |  | 0.1 mm |  | 0.5 mm |  | 1 mm
5 | Place ruler or depth probe on pit wall |  |  |  |  | Grain Type |  | Snow Wetness
6 | Take NIR & visible pit wall photos, site photos N, E, S, W in order, and overhead canopy |  |  |  |  | New Snow | N | Dry |  | Will not pack |  | D
7 | Collect and label soil sample - label is pit number and date |  |  |  |  | Rounds | R | Moist |  | Sticks together |  | M
8 | Simultaneously: take temperature profile, stratigraphy, grain size, snow wetness |  |  |  |  | Facets | F | Wet |  | Perfect snowballs |  | W
9 | Take grain photos. Photograph layer info on data sheet before each new layer. |  |  |  |  | Mixed Forms | M | Very Wet |  | Water can be squeezed out |  | V
10 | Measure density in dual profile top to bottom. |  |  |  |  | Melt-Freeze | MF | Slush |  | Water drains freely |  | S
11 | Fill in all data and check list on second page - Leave no blanks! |  |  |  |  | Crust | C | New snow last 24 hrs?Use SWE tube
12 | Backfill pit with snow - leave red pole marker on edge of disturbed snow |  |  |  |  | Ice Lens | L | Depth: | 4.2 | cm | SWE: | 8 | mm