## PIT
Location: | [5 empty] | UTMN: |  |  |  |  | Surveyors: |  |  |  |  | Comments/Notes: | Note: Marginal Comments are present
Grand Mesa West | [5 empty] | 4326892 |  |  |  |  | Starr/ Ardison |  |  |  |  | 35-55 on tan willows in Pit Densities 34-24, 24-14, 14-04, shrub in depths.
Site: | [5 empty] | UTME:
77 | [5 empty] | 246956
Pit ID: |  |  |  | Total Depth (cm) |  | UTM Zone: |  |  | Slope: |  | Date: |  | Time:
77W |  |  |  | 194 |  | 13S |  |  | 4° |  | 02/23/2017 |  | 14:37
Density |  |  |  |  | Temperature |  | Stratigraphy
Height above ground |  |  | Density profile A | Density profile B | Height above ground | Temp | Height above ground |  |  | Grain size(mm) |  |  | Grain type | Grain photo | Snow Wetness | Stratigraphy Comments
top (cm) |  | bottom (cm) | kg/m3 | kg/m3 | (cm) | oC | top (cm) |  | btm (cm) | min | max | mean
194 | - | 184 | 140 | 137 | 194 | -10.5 | 194 | - | 189 | .5 | 3.0 | 1.2 | N | Y | D | Rymed crystals.
184 | - | 174 | 169 | 160 | 190 | -9.4
174 | - | 164 | 199 | 200 | 180 | -6.4 | 189 | - | 177 | .5 | 1.5 | 1.0 | N | Y | D | Fragments
164 | - | 154 | 237 | 224 | 170 | -4.9
154 | - | 144 | 275 | 276 | 160 | -4.4 | 177 | - | 168 | .3 | .9 | .6 | MF | Y | D
144 | - | 134 | 294 | 301 | 150 | -4.2
134 | - | 124 | 305 | 313 | 140 | -4.0 | 168 | - | 159 | .3 | 1.0 | .5 | M | Y | D
124 | - | 114 | 322 | 326 | 130 | -3.8
114 | - | 104 | 350 | 365 | 120 | -3.6 | 159 | - | 158 | .2 | .8 | .6 | MF | Y | D
104 | - | 94 | 376 | 374 | 110 | -3.3
94 | - | 84 | 380 | 382 | 100 | -3.1 | 158 | - | 154 | .3 | .7 | .5 | R | Y | D
84 | - | 74 | 376 | 369 | 90 | -2.9
74 | - | 64 | 386 | 373 | 80 | -2.5 | 154 | - | 149 | 1 | 4.0 | 2 | R | Y | D | Graupel layer, decomposing
64 | - | 54 | 394 | 409 | 70 | -2.1
54 | - | 44 | 399 | 409 | 60 | -1.8 | 149 | - | 102 | .2 | .7 | .5 | R | Y | D
44 | - | 34 | 374 | 370 | 50 | -1.6
34 | - | 24 | 321 | 368 | 40 | -1.3 | 102 | - | 100 | .3 | 1.0 | .5 | MF | Y | D
24 | - | 14 | 368 | 363 | 30 | -1.2
14 | - | 04 | 372 | 376 | 20 | -0.9 | 100 | - | 44 | .4 | 1.0 | .7 | R | Y | D
| - |  |  |  | 10 | -0.9
| - |  |  |  | 0 | -0.2 | 44 |  | 0 | .6 | 3.0 | 1.0 | F | Y | D | Rounding
-
| - | [6 empty] | -
-

## METADATA
Location: |  |  | Surveyors: |  | Weather: | [8 empty] | Note: Marginal Comments are present
Grand Mesa CO |  |  | Starr / Ardison |  | Overcast, light snow.
Site: |  |  | Time:
14:37
Pit: |  |  | Date: |  | Precipitation(circle one)
77W |  |  | 02/23 /2017
Check List | Metadata in Headers | Y | Temperature Profile | Y | Sky(circle one) | [6 empty] | Overcast
| NIR Photo of Pit Wall | Y | Density Profile | Y | Wind(circle one) |  | Breeze
| VIS Photos of Pit Wall and Site | Y | Snow Wetness Profile | Y | Wind(circle one) | Intermittent
| Surface Roughness Photo | Y | Soil Moisture Sample | Y | Ground Condition(circle one) |  | Frozen
| Grain Photos - All Layers | Y | Weather Observations | Y | Soil Moisture(circle one) |  | Dry
| Grain Size Measurements | Y | Ground Observations | Y | Ground Roughness(circle one) |  | Smooth
| Grain Type Measurements | Y | Vegetation Observations | Y | Ground Vegetation(circle one or more) |  |  | Grass |  | Shrub
| Snow Wetness | Y | Check Both Sheets | Y | Height of Ground Vegetation(if present) |  |  | 10 | cm | 35 | cm |  | cm
1 | Approach pit on single trail - leave on same trail when finished |  |  |  | Tree Canopy (circle one)
2 | Fill out data sheet header and take photo of header with all cameras |  |  |  |  | Grain Size
3 | Carefully excavate shaded face - leave area as undisturbed as possible |  |  |  |  | Observed Grain Size |  | 0.1-1.0 mm |  | 1.0-5.0 mm |  | >5.0 mm
4 | Take surface roughness photo with surface roughness board |  |  |  |  | Resolution to Record |  | 0.1 mm |  | 0.5 mm |  | 1 mm
5 | Place ruler or depth probe on pit wall |  |  |  |  | Grain Type |  | Snow Wetness
6 | Take NIR & visible pit wall photos, site photos N, E, S, W in order, and overhead canopy |  |  |  |  | New Snow | N | Dry |  | Will not pack |  | D
7 | Collect and label soil sample - label is pit number and date |  |  |  |  | Rounds | R | Moist |  | Sticks together |  | M
8 | Simultaneously: take temperature profile, stratigraphy, grain size, snow wetness |  |  |  |  | Facets | F | Wet |  | Perfect snowballs |  | W
9 | Take grain photos. Photograph layer info on data sheet before each new layer. |  |  |  |  | Mixed Forms | M | Very Wet |  | Water can be squeezed out |  | V
10 | Measure density in dual profile top to bottom. |  |  |  |  | Melt-Freeze | MF | Slush |  | Water drains freely |  | S
11 | Fill in all data and check list on second page - Leave no blanks! |  |  |  |  | Crust | C | New snow last 24 hrs?Use SWE tube
12 | Backfill pit with snow - leave red pole marker on edge of disturbed snow |  |  |  |  | Ice Lens | L | Depth: | 3.8 | cm | SWE: | 3.5 | mm