## PIT
Location: | [5 empty] | UTMN: |  |  |  |  | Surveyors: |  |  |  |  | Comments/Notes:
Grand Mesa | [5 empty] | 4330240 |  |  |  |  | Tom Watts, Josh King, Chris Derksen |  |  |  |  | JK - SSA CD - SMP TW - PIT
Site: | [5 empty] | UTME:
East | [5 empty] | 0248798
Pit ID: |  |  |  | Total Depth (cm) |  | UTM Zone: |  |  | Slope: |  | Date: |  | Time:
84S |  |  |  | 133 |  | 13 |  |  | 14 |  | 02/23/2017 |  | 09:35
Density |  |  |  |  | Temperature |  | Stratigraphy
Height above ground |  |  | Density profile A | Density profile B | Height above ground | Temp | Height above ground |  |  | Grain size(mm) |  |  | Grain type | Grain photo | Snow Wetness | Stratigraphy Comments
top (cm) |  | bottom (cm) | kg/m3 | kg/m3 | (cm) | oC | top (cm) |  | btm (cm) | min | max | mean
133 | - | 123 | 167 | 155 | 133 | -10 | 137 | - | 127 |  |  |  | N |  | D | Decomposing dendrites
123 | - | 113 | 253 | 265 | 130 | -8.1
113 | - | 103 | 289 | 267 | 120 | -4.2 | 127 | - | 119 |  |  |  | R |  | D
103 | - | 93 | 295 | 282 | 110 | -3.1
93 | - | 83 | 338 | 299 | 100 | -2.5 | 119 | - | 119 |  |  |  | C |  | D
83 | - | 73 | 347 | 335 | 90 | -2
73 | - | 63 | 370 | 376 | 80 | -1.8 | 119 | - | 58 |  |  |  | F |  | D
63 | - | 53 | 355 | 343 | 70 | -1.5
53 | - | 43 | 385 | 409 | 60 | -1.3 | 58 | - | 15 |  |  |  | M |  | D | Facets & melt freeze forms facets & melt freeze forms
43 | - | 33 | 376 | 393 | 50 | -1.1
33 | - | 23 | 334 | 354 | 40 | -0.9 | 15 | - | 0 |  |  |  | E |  | D | 10025
23 | - | 13 | 315 | 321 | 30 | -0.7
13 | - | 3 | 303 |  | 20 | -0.5 |  | -
| - |  |  |  | 10 | -0.3
| - |  |  |  | 0 | -0.7 |  | -
-
| - | [6 empty] | -
-
| - | [6 empty] | -
-
-
-
| - | [6 empty] | -
-

## METADATA
Location: |  |  | Surveyors: |  | Weather: | [8 empty] | Note: Marginal Comments are present
Grand Mesa |  |  | Josh King, Tom Watts, Chris Derksen |  | Moderate Snows
Site: |  |  | Time:
East |  |  | 10:40
Pit: |  |  | Date: |  | Precipitation(circle one) |  |  | Moderate Snowfall
84S |  |  | 02/23 /2017
Check List | Metadata in Headers | Y | Temperature Profile | Y | Sky(circle one) | [6 empty] | Overcast
| NIR Photo of Pit Wall | Y | Density Profile |  | Wind(circle one) |  | Breeze
| VIS Photos of Pit Wall and Site | Y | Snow Wetness Profile |  | Wind(circle one) | Intermittent
| Surface Roughness Photo | Y | Soil Moisture Sample | Y | Ground Condition(circle one) |  |  | Thawed
| Grain Photos - All Layers |  | Weather Observations | Y | Soil Moisture(circle one) |  |  | Moist
| Grain Size Measurements |  | Ground Observations | Y | Ground Roughness(circle one) |  |  | Rough
| Grain Type Measurements | Y | Vegetation Observations | Y | Ground Vegetation(circle one or more) |  | Bare
| Snow Wetness |  | Check Both Sheets |  | Height of Ground Vegetation(if present) |  |  |  | cm |  | cm |  | cm
1 | Approach pit on single trail - leave on same trail when finished |  |  |  | Tree Canopy (circle one) | [6 empty] | Closed(>70%)
2 | Fill out data sheet header and take photo of header with all cameras |  |  |  |  | Grain Size
3 | Carefully excavate shaded face - leave area as undisturbed as possible |  |  |  |  | Observed Grain Size |  | 0.1-1.0 mm |  | 1.0-5.0 mm |  | >5.0 mm
4 | Take surface roughness photo with surface roughness board |  |  |  |  | Resolution to Record |  | 0.1 mm |  | 0.5 mm |  | 1 mm
5 | Place ruler or depth probe on pit wall |  |  |  |  | Grain Type |  | Snow Wetness
6 | Take NIR & visible pit wall photos, site photos N, E, S, W in order, and overhead canopy |  |  |  |  | New Snow | N | Dry |  | Will not pack |  | D
7 | Collect and label soil sample - label is pit number and date |  |  |  |  | Rounds | R | Moist |  | Sticks together |  | M
8 | Simultaneously: take temperature profile, stratigraphy, grain size, snow wetness |  |  |  |  | Facets | F | Wet |  | Perfect snowballs |  | W
9 | Take grain photos. Photograph layer info on data sheet before each new layer. |  |  |  |  | Mixed Forms | M | Very Wet |  | Water can be squeezed out |  | V
10 | Measure density in dual profile top to bottom. |  |  |  |  | Melt-Freeze | MF | Slush |  | Water drains freely |  | S
11 | Fill in all data and check list on second page - Leave no blanks! |  |  |  |  | Crust | C | New snow last 24 hrs?Use SWE tube
12 | Backfill pit with snow - leave red pole marker on edge of disturbed snow |  |  |  |  | Ice Lens | L | Depth: |  | cm | SWE: |  | mm