## PIT
Location: | [5 empty] | UTMN: |  |  |  |  | Surveyors: |  |  |  |  | Comments/Notes: | Note: Marginal Comments are present
Grand Mesa, Co | [5 empty] | 4328970 |  |  |  |  | Odiaga, Wetlaufer, Tennant |  |  |  |  | Moderate snow, overcast, sun peaking out -10.3C -change,-gusty & blowing snow, bog- slush, no soil sample
Site: | [5 empty] | UTME:
89 | [5 empty] | 0249725
Pit ID: |  |  |  | Total Depth (cm) |  | UTM Zone: |  |  | Slope: |  | Date: |  | Time:
89W |  |  |  | 181 |  | 13S |  |  | 0 |  | 02/23 |  | 10:02
Density |  |  |  |  | Temperature |  | Stratigraphy
Height above ground |  |  | Density profile A | Density profile B | Height above ground | Temp | Height above ground |  |  | Grain size(mm) |  |  | Grain type | Grain photo | Snow Wetness | Stratigraphy Comments
top (cm) |  | bottom (cm) | kg/m3 | kg/m3 | (cm) | oC | top (cm) |  | btm (cm) | min | max | mean
181 | - |  | 115 | 188 | 181 | -6.8 | 181 | - | 176 |  |  |  | N |  |  | 181-176 new snow
171 | - |  | 178 | 192 | 180 | -6.6
161 | - |  | 227 | 245 | 170 | -5.7 | 176 | - | 162 |  |  |  | R
151 | - |  | 268 | 270 | 160 | -4.2
141 | - |  | 320 | 295 | 150 | -3.5 | 162 | - | 160 |  |  |  | C |  |  | Crust
131 | - |  | 329 | 338 | 140 | -3.3
121 | - |  | 330 | 335 | 130 | -3.2 | 160 | - | 150 |  |  |  | R
111 | - |  | 349 | 338 | 120 | -2.9
101 | - |  | 361 | 369 | 110 | -2.7 | 150 | - | 148 |  |  |  | C
91 | - |  | 373 | 382 | 100 | -2.7
81 | - |  | 375 | 368 | 90 | -2.3 | 148 | - | 140 |  |  |  | R
71 | - |  | 381 | 388 | 80 | -2.2
61 | - |  | 385 | 397 | 70 | -2.0 | 140 | - | 138 |  |  |  | C
51 | - |  | 401 | 399 | 60 | -1.7
41 | - |  | 407 | 397 | 50 | -1.4 | 138 | - | 119 |  |  |  | R
31 | - |  | 385 | 377 | 40 | -1.2
21 | - |  | 372 | 368 | 30 | -1.0 | 119 | - | 60 |  |  |  | R |  |  | Larger & more course
11 | - |  |  |  | 20 | -1.0
01 | - |  |  |  | 10 | -0.4 | 60 | - | 23 |  |  |  | R |  |  | More course, 2 mm average
| - |  |  |  | 0 | 0.0
| - | [5 empty] | 23 |  | 0 |  |  |  | M
-
| - | [6 empty] | -
-

## METADATA
Location: |  | Surveyors: | Weather:
Grand Mesa, Co |  | Wetlaufer, Odiaga, Tennant | Snowing W/Overcast Skies Changed to Moderate Gusty wind
Site: |  | Time:
89 |  | 10:02
Pit: |  | Date: | Precipitation(circle one) |  |  | Moderate Snowfall
89W |  | 02/23 /2017
Check List | Metadata in Headers | Temperature Profile | Sky(circle one) | [6 empty] | Overcast
| NIR Photo of Pit Wall | Density Profile | Wind(circle one) |  | Breeze
| VIS Photos of Pit Wall and Site | Snow Wetness Profile | Wind(circle one) | Intermittent
| Surface Roughness Photo | Soil Moisture Sample | Ground Condition(circle one) |  | Frozen
| Grain Photos - All Layers | Weather Observations | Soil Moisture(circle one)
| Grain Size Measurements | Ground Observations | Ground Roughness(circle one)
| Grain Type Measurements | Vegetation Observations | Ground Vegetation(circle one or more)
| Snow Wetness | Check Both Sheets | Height of Ground Vegetation(if present) |  |  |  | cm |  | cm |  | cm
1 | Approach pit on single trail - leave on same trail when finished |  | Tree Canopy (circle one) |  | No Trees
2 | Fill out data sheet header and take photo of header with all cameras |  |  | Grain Size
3 | Carefully excavate shaded face - leave area as undisturbed as possible |  |  | Observed Grain Size |  | 0.1-1.0 mm |  | 1.0-5.0 mm |  | >5.0 mm
4 | Take surface roughness photo with surface roughness board |  |  | Resolution to Record |  | 0.1 mm |  | 0.5 mm |  | 1 mm
5 | Place ruler or depth probe on pit wall |  |  | Grain Type |  | Snow Wetness
6 | Take NIR & visible pit wall photos, site photos N, E, S, W in order, and overhead canopy |  |  | New Snow | N | Dry |  | Will not pack |  | D
7 | Collect and label soil sample - label is pit number and date |  |  | Rounds | R | Moist |  | Sticks together |  | M
8 | Simultaneously: take temperature profile, stratigraphy, grain size, snow wetness |  |  | Facets | F | Wet |  | Perfect snowballs |  | W
9 | Take grain photos. Photograph layer info on data sheet before each new layer. |  |  | Mixed Forms | M | Very Wet |  | Water can be squeezed out |  | V
10 | Measure density in dual profile top to bottom. |  |  | Melt-Freeze | MF | Slush |  | Water drains freely |  | S
11 | Fill in all data and check list on second page - Leave no blanks! |  |  | Crust | C | New snow last 24 hrs?Use SWE tube
12 | Backfill pit with snow - leave red pole marker on edge of disturbed snow |  |  | Ice Lens | L | Depth: | 5.0 | cm | SWE: | 5 | mm