## PIT
Location: | [5 empty] | UTMN: |  |  |  |  | Surveyors: |  |  |  |  | Comments/Notes: | Note: Marginal Comments are present
LSOS | [10 empty] | Arvids Amanda seribe |  |  |  |  | Pit in truck - mounted radiometer footprint ssa & smp taken.
Site: | [5 empty] | UTME:
JUMBO CAMP
Pit ID: |  |  |  | Total Depth (cm) |  | UTM Zone: |  |  | Slope: |  | Date: |  | Time:
JC D1 |  |  |  | 156 |  |  |  |  | 11° |  | 02/24/2017 |  | 09:20
Density |  |  |  |  | Temperature |  | Stratigraphy
Height above ground |  |  | Density profile A | Density profile B | Height above ground | Temp | Height above ground |  |  | Grain size(mm) |  |  | Grain type | Grain photo | Snow Wetness | Stratigraphy Comments
top (cm) |  | bottom (cm) | kg/m3 | kg/m3 | (cm) | oC | top (cm) |  | btm (cm) | min | max | mean
156 | - | 146 | 114 | 125 | 156 | -12.7 | 156 | - | 149 |  |  |  | N | N | D | Dendrites, stellar plates
146 | - | 136 | 168 | 179 | 150 | -10.9
136 | - | 126 | 247 | 254 | 140 | -8.2 | 149 | - | 146 |  |  |  | R | N | D
126 | - | 116 | 289 | 286 | 130 | -5.5
116 | - | 106 | 306 | 300 | 120 | -3.8 | 146 | - | 140 |  |  |  | R | N | D
106 | - | 96 | 333 | 328 | 110 | -3.1
96 | - | 86 | 352 | 354 | 100 | -2.6 | 140 | - | 138 |  |  |  | R | N | D
86 | - | 76 | 351 | 362 | 90 | -2.2
76 | - | 66 | 367 | 365 | 80 | -2.0 | 138 | - | 129 |  |  |  | R | N | D
66 | - | 56 | 363 | 368 | 70 | -1.8
56 | - | 46 | 371 | 368 | 60 | -1.7 | 129 | - | 127 |  |  |  | C | N | D | Rounds
46 | - | 36 | 367 | 371 | 50 | -1.3
36 | - | 26 | 377 | 380 | 40 | -1.1 | 127 | - | 89 |  |  |  | R | N | D
26 | - | 16 | 359 | 357 | 30 | -0.8
16 | - | 6 | 349 | 345 | 20 | -0.6 | 89 | - | 84 |  |  |  | R | N | D
| - |  |  |  | 10 | -0.3
| - |  |  |  | 0 | 0.0 | 84 | - | 47 |  |  |  | R | N | D
-
| - | [5 empty] | 47 | - | 41 |  |  |  | R | N | D
-
| - | [5 empty] | 41 |  | 0 |  |  |  | R | N | D
-
| - | [6 empty] | -
-

## METADATA
Location: |  | Surveyors: |  | Weather: | [8 empty] | Note: Marginal Comments are present
LSOS |  | ARVIDS |  | -12.6C Air temp snowfall when started pit
Site: |  | Time:
JC |  | 09:20
Pit: |  | Date: |  | Precipitation(circle one) |  | Light Snowfall
JCD - 1 |  | 02/24 /2017
Check List | Metadata in Headers | Temperature Profile |  | Sky(circle one) |  |  | PC 50%
| NIR Photo of Pit Wall | Density Profile |  | Wind(circle one) |  | Breeze
| VIS Photos of Pit Wall and Site | Snow Wetness Profile |  | Wind(circle one) |  |  | Steady
| Surface Roughness Photo | Soil Moisture Sample | Y | Ground Condition(circle one) |  |  | Thawed
| Grain Photos - All Layers | Weather Observations |  | Soil Moisture(circle one) |  |  | Moist
| Grain Size Measurements | Ground Observations | Y | Ground Roughness(circle one) |  | Smooth
| Grain Type Measurements | Vegetation Observations | Y | Ground Vegetation(circle one or more) |  | Bare
| Snow Wetness | Check Both Sheets |  | Height of Ground Vegetation(if present) |  |  | gravel | cm |  | cm |  | cm
1 | Approach pit on single trail - leave on same trail when finished |  |  | Tree Canopy (circle one) |  | No Trees
2 | Fill out data sheet header and take photo of header with all cameras |  |  |  | Grain Size
3 | Carefully excavate shaded face - leave area as undisturbed as possible |  |  |  | Observed Grain Size |  | 0.1-1.0 mm |  | 1.0-5.0 mm |  | >5.0 mm
4 | Take surface roughness photo with surface roughness board |  |  |  | Resolution to Record |  | 0.1 mm |  | 0.5 mm |  | 1 mm
5 | Place ruler or depth probe on pit wall |  |  |  | Grain Type |  | Snow Wetness
6 | Take NIR & visible pit wall photos, site photos N, E, S, W in order, and overhead canopy |  |  |  | New Snow | N | Dry |  | Will not pack |  | D
7 | Collect and label soil sample - label is pit number and date |  |  |  | Rounds | R | Moist |  | Sticks together |  | M
8 | Simultaneously: take temperature profile, stratigraphy, grain size, snow wetness |  |  |  | Facets | F | Wet |  | Perfect snowballs |  | W
9 | Take grain photos. Photograph layer info on data sheet before each new layer. |  |  |  | Mixed Forms | M | Very Wet |  | Water can be squeezed out |  | V
10 | Measure density in dual profile top to bottom. |  |  |  | Melt-Freeze | MF | Slush |  | Water drains freely |  | S
11 | Fill in all data and check list on second page - Leave no blanks! |  |  |  | Crust | C | New snow last 24 hrs?Use SWE tube
12 | Backfill pit with snow - leave red pole marker on edge of disturbed snow |  |  |  | Ice Lens | L | Depth: | 8 | cm | SWE: | 8 | mm