## PIT
Location: | [5 empty] | UTMN: |  |  |  |  | Surveyors: |  |  |  |  | Comments/Notes: | Note: Marginal Comments are present
Grand Mesa | [5 empty] | Begin 0756821 |  |  |  |  | BD MTod & Domonkos |  |  |  |  | Order of grin - photos from top to bottom as listed.
Site: | [5 empty] | UTME:
MEGA P4 #4 | [5 empty] | 4324301
Pit ID: |  |  |  | Total Depth (cm) |  | UTM Zone: |  |  | Slope: |  | Date: |  | Time:
0-1m (SSA Meas) |  |  |  | 180 |  | 12S |  |  | 3° |  | 02/24/2017 |  | 10:15
Density |  |  |  |  | Temperature |  | Stratigraphy
Height above ground |  |  | Density profile A | Density profile B | Height above ground | Temp | Height above ground |  |  | Grain size(mm) |  |  | Grain type | Grain photo | Snow Wetness | Stratigraphy Comments
top (cm) |  | bottom (cm) | kg/m3 | kg/m3 | (cm) | oC | top (cm) |  | btm (cm) | min | max | mean
180 | - | 170 | 147 | 154 | 180 | -10.4 | 180 | - | 174 | 0.1 | 0.5 | 0.2 | N | Y | D | Some round
170 | - | 160 | 192 | 186 | 170 | -9.2
160 | - | 150 | 215 | 214 | 160 | -8.4 | 174 | - | 172 | 0.2 | 1.0 | 0.5 | R/M | Y | D | Still some new snow
150 | - | 140 | 255 | 253 | 150 | -5.7
140 | - | 130 | 287 | 291 | 140 | -4.5 | 172 | - | 166 | 0.5 | 1.0 | 0.7 | R/M | Y | D | Some surface hoar
130 | - | 120 | 308 | 306 | 130 | -3.9
120 | - | 110 | 316 | 325 | 120 | -3.3 | 166 | - | 161 | 0.2 | 1.0 | 0.3 | R | Y | M | Some mixed forms
110 | - | 100 | 364 | 346 | 110 | -3.0
100 | - | 90 | 366 | 359 | 100 | -2.6 | 161 | - | 154 | 0.4 | 1.2 | 0.8 | R | Y | D
90 | - | 80 | 363 | 368 | 90 | -2.4
80 | - | 70 | 377 | 375 | 80 | -2.1 | 154 | - | 150 | 0.4 | 0.8 | 0.5 | R | Y | D
70 | - | 60 | 373 | 366 | 70 | -2.0
60 | - | 50 | 393 | 378 | 60 | -1.6 | 150 | - | 147 | 0.4 | 0.8 | 0.6 | R | Y | D | Crust
50 | - | 40 | 384 | 401 | 50 | -1.6
40 | - | 30 | 366 | 352 | 40 | -1.3 | 147 | - | 99 | 0.3 | 1.0 | 0.7 | R | Y | D
30 | - | 20 | 346 | 359 | 30 | -1.1
20 | - | 10 | 363 | 360 | 20 | -0.7 | 99 | - | 70 | 0.6 | 1.0 | 0.8 | R | Y | D
10 | - | 0 |  | 358 | 10 | -0.5
| - |  |  |  | 0 | -0.3 | 70 | - | 51 | 0.5 | 1.0 | 0.8 | R | Y | D
| - |  |  |  | -4.0 | 0.1
| - | [5 empty] | 51 |  | 23 | 0.8 | 1.2 | 1.0 | R | Y | D
-
| - | [5 empty] | 23 | - | 0 | 1.0 | 1.4 | 1.0 | R | Y | D
-

## METADATA
Location: |  |  | Surveyors: |  | Weather: | [8 empty] | Note: Marginal Comments are present
GRAND MESA |  |  | BD, MI |  | Varying clouding Almost no wind w/ some breezes
Site: |  |  | Time:
MEGA PIT #4 |  |  | 10:15
Pit: |  |  | Date: |  | Precipitation(circle one) |  | Light Snowfall
0-1m (SSA meas) |  |  | 02/24 /2017
Check List | Metadata in Headers |  | Temperature Profile | Y | Sky(circle one) |  |  |  |  | MC 75%
| NIR Photo of Pit Wall | Y | Density Profile | Y | Wind(circle one) |  | Breeze
| VIS Photos of Pit Wall and Site | Y | Snow Wetness Profile | Y | Wind(circle one) | Intermittent
| Surface Roughness Photo | Y | Soil Moisture Sample | Y | Ground Condition(circle one) |  |  | Thawed
| Grain Photos - All Layers | Y | Weather Observations | Y | Soil Moisture(circle one) |  | Dry
| Grain Size Measurements | Y | Ground Observations | Y | Ground Roughness(circle one) |  |  | Rough
| Grain Type Measurements | Y | Vegetation Observations | Y | Ground Vegetation(circle one or more) |  |  | Grass
| Snow Wetness | Y | Check Both Sheets |  | Height of Ground Vegetation(if present) |  |  | 05 | cm |  | cm |  | cm
1 | Approach pit on single trail - leave on same trail when finished |  |  |  | Tree Canopy (circle one) |  | No Trees
2 | Fill out data sheet header and take photo of header with all cameras |  |  |  |  | Grain Size
3 | Carefully excavate shaded face - leave area as undisturbed as possible |  |  |  |  | Observed Grain Size |  | 0.1-1.0 mm |  | 1.0-5.0 mm |  | >5.0 mm
4 | Take surface roughness photo with surface roughness board |  |  |  |  | Resolution to Record |  | 0.1 mm |  | 0.5 mm |  | 1 mm
5 | Place ruler or depth probe on pit wall |  |  |  |  | Grain Type |  | Snow Wetness
6 | Take NIR & visible pit wall photos, site photos N, E, S, W in order, and overhead canopy |  |  |  |  | New Snow | N | Dry |  | Will not pack |  | D
7 | Collect and label soil sample - label is pit number and date |  |  |  |  | Rounds | R | Moist |  | Sticks together |  | M
8 | Simultaneously: take temperature profile, stratigraphy, grain size, snow wetness |  |  |  |  | Facets | F | Wet |  | Perfect snowballs |  | W
9 | Take grain photos. Photograph layer info on data sheet before each new layer. |  |  |  |  | Mixed Forms | M | Very Wet |  | Water can be squeezed out |  | V
10 | Measure density in dual profile top to bottom. |  |  |  |  | Melt-Freeze | MF | Slush |  | Water drains freely |  | S
11 | Fill in all data and check list on second page - Leave no blanks! |  |  |  |  | Crust | C | New snow last 24 hrs?Use SWE tube
12 | Backfill pit with snow - leave red pole marker on edge of disturbed snow |  |  |  |  | Ice Lens | L | Depth: | 6 | cm | SWE: | 6.5 | mm