## PIT
Location: | [5 empty] | UTMN: |  |  |  |  | Surveyors: |  |  |  |  | Comments/Notes:
Grand Mesa, Co | [10 empty] | C Diaz & K Lapo
Site: | [5 empty] | UTME:
Mega Pit
Pit ID: |  |  |  | Total Depth (cm) |  | UTM Zone: |  |  | Slope: |  | Date: |  | Time:
8m |  |  |  | 184 |  |  |  |  | 1° |  | 02/24 |  | 10:09
Density |  |  |  |  | Temperature |  | Stratigraphy
Height above ground |  |  | Density profile A | Density profile B | Height above ground | Temp | Height above ground |  |  | Grain size(mm) |  |  | Grain type | Grain photo | Snow Wetness | Stratigraphy Comments
top (cm) |  | bottom (cm) | kg/m3 | kg/m3 | (cm) | oC | top (cm) |  | btm (cm) | min | max | mean
184 | - | 174 | 162 | 166 | 182 | -5.6 | 184 | - | 179 | .3 | .4 | .35 | N |  | D
174 | - | 164 | 215 | 225 | 180 | -9.9
164 | - | 154 | 260 | 218 | 170 | -10.5 | 179 | - | 173 | .3 | .6 | .5 | M |  | D
154 | - | 144 | 257 | 246 | 160 | -7.6
144 | - | 134 | 293 | 290 | 150 | -5.4 | 173 | - | 164 | .2 | .7 | .5 | M |  | D
134 | - | 124 | 314 | 302 | 140 | -4.4
124 | - | 114 | 325 | 326 | 130 | -3.8 | 164 | - | 152 | .5 | .8 | .6 | M |  | D
114 | - | 104 | 348 | 352 | 120 | -3.5
104 | - | 94 | 373 | 376 | 110 | -3.2 | 152 | - | 150 | .6 | 1.3 | 1.1 | C |  | D
94 | - | 84 | 369 | 373 | 100 | -3.0
84 | - | 74 | 374 | 368 | 90 | -2.9 | 150 | - | 140 | .9 | 1.8 | 1.3 | R |  | D
74 | - | 64 | 382 | 382 | 80 | -2.5
64 | - | 54 | 372 | 376 | 70 | -2.4 | 140 | - | 137 | .9 | 2 | 1.3 | R |  | D
54 | - | 44 | 398 | 395 | 60 | -2.1
44 | - | 34 | 378 | 367 | 50 | -1.7 | 137 | - | 100 | 1.0 | 2.2 | 1.6 | R |  | D
34 | - | 24 | 356 | 349 | 40 | -1.6
24 | - | 14 | 338 | 355 | 30 | -1.5 | 100 | - | 97 | 1.5 | 3.5 | 2.1 | R |  | D | Huge conglomerates, possible graupel layer.
14 | - | 04 |  |  | 20 | -1.2
| - |  |  |  | 10 | -0.7 | 97 | - | 82 | .8 | 2.0 | 1.3 | R |  | D
| - |  |  |  | 0 | -0.8
| - | [5 empty] | 82 |  | 48 | .8 | 2.0 | 1.4 | R |  | D
-
| - | [5 empty] | 48 | - | 0 | 1.1 | 2.9 | 1.5 | R |  | D
-

## METADATA
Location: |  |  | Surveyors: |  | Weather:
Grand Mesa, Co |  |  | C Diaz & K Lapo |  | Partially Cloudy cold
Site: |  |  | Time:
Mega Pit |  |  | 10:09
Pit: |  |  | Date: |  | Precipitation(circle one) | None
8m |  |  | 02/24 /2017
Check List | Metadata in Headers | Y | Temperature Profile | Y | Sky(circle one) |  |  | PC 50%
| NIR Photo of Pit Wall | Y | Density Profile | Y | Wind(circle one) | Calm
| VIS Photos of Pit Wall and Site | Y | Snow Wetness Profile | Y | Wind(circle one) |  |  | Steady
| Surface Roughness Photo | Y | Soil Moisture Sample | Y | Ground Condition(circle one) |  | Frozen
| Grain Photos - All Layers | Y | Weather Observations | Y | Soil Moisture(circle one) |  | Dry
| Grain Size Measurements | Y | Ground Observations | Y | Ground Roughness(circle one) |  | Smooth
| Grain Type Measurements | Y | Vegetation Observations | Y | Ground Vegetation(circle one or more) |  | Bare | Grass
| Snow Wetness | Y | Check Both Sheets | Y | Height of Ground Vegetation(if present) |  |  | 2-4 | cm |  | cm |  | cm
1 | Approach pit on single trail - leave on same trail when finished |  |  |  | Tree Canopy (circle one) |  | No Trees
2 | Fill out data sheet header and take photo of header with all cameras |  |  |  |  | Grain Size
3 | Carefully excavate shaded face - leave area as undisturbed as possible |  |  |  |  | Observed Grain Size |  | 0.1-1.0 mm |  | 1.0-5.0 mm |  | >5.0 mm
4 | Take surface roughness photo with surface roughness board |  |  |  |  | Resolution to Record |  | 0.1 mm |  | 0.5 mm |  | 1 mm
5 | Place ruler or depth probe on pit wall |  |  |  |  | Grain Type |  | Snow Wetness
6 | Take NIR & visible pit wall photos, site photos N, E, S, W in order, and overhead canopy |  |  |  |  | New Snow | N | Dry |  | Will not pack |  | D
7 | Collect and label soil sample - label is pit number and date |  |  |  |  | Rounds | R | Moist |  | Sticks together |  | M
8 | Simultaneously: take temperature profile, stratigraphy, grain size, snow wetness |  |  |  |  | Facets | F | Wet |  | Perfect snowballs |  | W
9 | Take grain photos. Photograph layer info on data sheet before each new layer. |  |  |  |  | Mixed Forms | M | Very Wet |  | Water can be squeezed out |  | V
10 | Measure density in dual profile top to bottom. |  |  |  |  | Melt-Freeze | MF | Slush |  | Water drains freely |  | S
11 | Fill in all data and check list on second page - Leave no blanks! |  |  |  |  | Crust | C | New snow last 24 hrs?Use SWE tube
12 | Backfill pit with snow - leave red pole marker on edge of disturbed snow |  |  |  |  | Ice Lens | L | Depth: | 4.8 | cm | SWE: | 5 | mm