## PIT
Location: | [5 empty] | UTMN: |  |  |  |  | Surveyors: |  |  |  |  | Comments/Notes: | Note: Marginal Comments are present
Grand Mesa, Co | [10 empty] | A. Studd-Sojka, C. Boaz, A. Odiaga
Site: | [5 empty] | UTME:
Mega pit 4 County Line
Pit ID: |  |  |  | Total Depth (cm) |  | UTM Zone: |  |  | Slope: |  | Date: |  | Time:
13.9 m |  |  |  | 180 |  |  |  |  | 0 |  | 02/24 |  | 10:00
Density |  |  |  |  | Temperature |  | Stratigraphy
Height above ground |  |  | Density profile A | Density profile B | Height above ground | Temp | Height above ground |  |  | Grain size(mm) |  |  | Grain type | Grain photo | Snow Wetness | Stratigraphy Comments
top (cm) |  | bottom (cm) | kg/m3 | kg/m3 | (cm) | oC | top (cm) |  | btm (cm) | min | max | mean
180 | - | 170 | 165 | 156 | 180 | -6.9 | 180 | - | 178 | .4 | 1.0 | 0.6 | N |  | M | Some faceting
170 | - | 160 | 185 | 175 | 170 | -11.1
160 | - | 150 | 207 | 200 | 160 | -8.0 | 178 | - | 175 | .2 | 1.0 | .8 | R |  | D | Some faceting
150 | - | 140 | 258 | 255 | 150 | -6.9
140 | - | 130 | 295 | 292 | 140 | -6.9 | 175 | - | 164 | .3 | 1.2 | 1.0 | NF |  | D | More facets
130 | - | 120 | 305 | 304 | 130 | -3.5
120 | - | 110 | 319 | 308 | 120 | -3.2 | 164 | - | 162 | .2 | 1.0 | .5 | N-R |  | D | Decomposing new snow
110 | - | 100 | 349 | 344 | 110 | -2.9
100 | - | 90 | 371 | 358 | 100 | -2.7 | 162 | - | 160 | .3 | 1.2 | .8 | N-R |  | D | Decomposing new snow
90 | - | 80 | 359 | 357 | 90 | -2.5
80 | - | 70 | 371 | 374 | 80 | -2.3 | 160 | - | 150 | .2 | 1.1 | .4 | N-R |  | D | More rounding
70 | - | 60 | 368 | 368 | 70 | -2.1
60 | - | 50 | 358 | 366 | 60 | -1.8 | 150 | - | 148 | .3 | 1.0 | .5 | C |  | D | Icy hard layer
50 | - | 40 | 379 | 394 | 50 | -1.6
40 | - | 30 | 372 | 374 | 40 | -1.3 | 148 | - | 142 | .2 | .8 | .4 | N-R |  | D | Decomposing
30 | - | 20 | 350 | 364 | 30 | -1.1
20 | - | 10 | 360 | 349 | 20 | -0.7 | 142 | - | 137 | .2 | 1.0 | .5 | R |  | D | Rounding
10 | - | 0 |  |  | 10 | -0.6
0 | - | 0 |  |  | 0 | -0.2 | 137 | - | 104 | .3 | 1.2 | .6 | R |  | D | Rounding
-
| - | [5 empty] | 104 |  | 99 | .4 | 1.3 | .7 | R |  | D
-
| - | [5 empty] | 99 | - | 96 | .2 | 1.1 | .6 | M |  | D | Some freeze thaw
-

## METADATA
Location: |  |  | Surveyors: |  | Weather:
Grand Mesa, Co |  |  | A. S. Sgjhc, C. Boaz, A.Odiago |  | Intermittent Snow, P. Cloudy, P. Sunny
Site: |  |  | Time:
Mega pit 4, Country Lane |  |  | 10:06
Pit: |  |  | Date: |  | Precipitation(circle one) |  | Light Snowfall
13.9 m |  |  | 02/24 /2017
Check List | Metadata in Headers | Y | Temperature Profile | Y | Sky(circle one) |  |  | PC 50%
| NIR Photo of Pit Wall | Y | Density Profile | Y | Wind(circle one) |  | Breeze
| VIS Photos of Pit Wall and Site | Y | Snow Wetness Profile | Y | Wind(circle one) |  |  | Steady
| Surface Roughness Photo | Y | Soil Moisture Sample | Y | Ground Condition(circle one) |  |  |  |  | Uncertain
| Grain Photos - All Layers |  | Weather Observations | Y | Soil Moisture(circle one) |  | Dry
| Grain Size Measurements | Y | Ground Observations | Y | Ground Roughness(circle one) |  |  | Rough
| Grain Type Measurements | Y | Vegetation Observations | Y | Ground Vegetation(circle one or more) |  |  | Grass
| Snow Wetness | Y | Check Both Sheets | Y | Height of Ground Vegetation(if present) |  |  | 10 cm | cm |  | cm |  | cm
1 | Approach pit on single trail - leave on same trail when finished |  |  |  | Tree Canopy (circle one) |  |  | Sparse(5-20%)
2 | Fill out data sheet header and take photo of header with all cameras |  |  |  |  | Grain Size
3 | Carefully excavate shaded face - leave area as undisturbed as possible |  |  |  |  | Observed Grain Size |  | 0.1-1.0 mm |  | 1.0-5.0 mm |  | >5.0 mm
4 | Take surface roughness photo with surface roughness board |  |  |  |  | Resolution to Record |  | 0.1 mm |  | 0.5 mm |  | 1 mm
5 | Place ruler or depth probe on pit wall |  |  |  |  | Grain Type |  | Snow Wetness
6 | Take NIR & visible pit wall photos, site photos N, E, S, W in order, and overhead canopy |  |  |  |  | New Snow | N | Dry |  | Will not pack |  | D
7 | Collect and label soil sample - label is pit number and date |  |  |  |  | Rounds | R | Moist |  | Sticks together |  | M
8 | Simultaneously: take temperature profile, stratigraphy, grain size, snow wetness |  |  |  |  | Facets | F | Wet |  | Perfect snowballs |  | W
9 | Take grain photos. Photograph layer info on data sheet before each new layer. |  |  |  |  | Mixed Forms | M | Very Wet |  | Water can be squeezed out |  | V
10 | Measure density in dual profile top to bottom. |  |  |  |  | Melt-Freeze | MF | Slush |  | Water drains freely |  | S
11 | Fill in all data and check list on second page - Leave no blanks! |  |  |  |  | Crust | C | New snow last 24 hrs?Use SWE tube
12 | Backfill pit with snow - leave red pole marker on edge of disturbed snow |  |  |  |  | Ice Lens | L | Depth: | 1.5 | cm | SWE: | 1.5 | mm