## PIT
Location: | [5 empty] | UTMN: |  |  |  |  | Surveyors: |  |  |  |  | Comments/Notes: | Note: Marginal Comments are present
Grand Mesa,Co | [10 empty] | Ardison Wilson |  |  |  |  | Pit Kit #2 Cutter #2 Camera 03 - visible IR Camera 03
Site: | [5 empty] | UTME:
Mega Pit
Pit ID: |  |  |  | Total Depth (cm) |  | UTM Zone: |  |  | Slope: |  | Date: |  | Time:
25 m |  |  |  | 167.5 |  |  |  |  | 3° |  | 02/24/2017 |  | 10:00
Density |  |  |  |  | Temperature |  | Stratigraphy
Height above ground |  |  | Density profile A | Density profile B | Height above ground | Temp | Height above ground |  |  | Grain size(mm) |  |  | Grain type | Grain photo | Snow Wetness | Stratigraphy Comments
top (cm) |  | bottom (cm) | kg/m3 | kg/m3 | (cm) | oC | top (cm) |  | btm (cm) | min | max | mean
167 | - | 157 | 155 | 164 | 167 | -7.7 | 167 | - | 165 | 0.2 | 3.0 | 1.0 | N | Y | M | Fresh snow
157 | - | 147 | 228 | 231 | 160 | -11.0
147 | - | 137 | 267 | 262 | 150 | -8.2 | 165 | - | 164 | 0.1 | 1.0 | 0.5 | M | Y | D | Slight crust
137 | - | 127 | 294 | 307 | 140 | -5.7
127 | - | 117 | 294 | 308 | 130 | -4.5 | 152 | - | 150 | 0.2 | 1.5 | 1.0 | C | Y | D | Old crust layer formed by radiation driven melt-freeze
117 | - | 107 | 319 | 316 | 120 | -3.9
107 | - | 97 | 358 | 349 | 110 | -3.5 | 150 | - | 142 | 0.2 | 1.0 | 0.4 | M | Y | D | Facets starting to round
97 | - | 87 | 365 | 371 | 100 | -3.1
87 | - | 77 | 372 | 373 | 90 | -2.8 | 142 | - | 140 | 0.2 | 1.2 | 0.5 | C | Y | D | Rounded, hard, icy layer crust caused by melt freeze
77 | - | 67 | 375 | 380 | 80 | -2.6
67 | - | 57 | 377 | 388 | 70 | -2.3 | 140 | - | 136 | 0.2 | 0.7 | 0.5 | M | Y | D | Most grains starting to round
57 | - | 47 | 404 | 405 | 60 | -2.1
47 | - | 37 | 388 | 392 | 50 | -1.8 | 136 | - | 135 | 0.2 | 1.0 | 0.5 | M | Y | D | Rounds + facets
37 | - | 27 | 360 | 347 | 40 | -1.7
27 | - | 17 | 336 | 348 | 30 | -1.3 | 135 | - | 128 | 0.3 | 1.0 | 0.5 | M | Y | D | Some facets round are still slightly angular
17 | - | 7 | 391 | 412 | 20 | -1.0
11 | - | 1 | Unsampleable |  | 10 | -0.7 | 128 | - | 127 | 0.1 | .8 | 0.4 | M | Y | D | Rounding facets
| - |  |  |  | 0 | -0.3
| - | [5 empty] | 127 | - | 93 | 0.2 | .5 | 1.0 | M | Y | D | Angular rounds clustered facets
-
| - | [5 empty] | 93 |  | 92 | 0.3 | 1.3 | .6 | M | Y | D | Faceted cluster 4mm mostly faceted
-
| - | [5 empty] | 92 | - | 36 | 0.3 | 1.2 | .7 | R | Y | D
-

## METADATA
Location: |  |  | Surveyors: |  | Weather: | [8 empty] | Note: Marginal Comments are present
Grand Mesa, CO |  |  | Ardison, Wilson |  | Variable Skies, Slight Winds
Site: |  |  | Time:
Mega Pit |  |  | 10:00
Pit: |  |  | Date: |  | Precipitation(circle one) | None
25 m |  |  | 02/24 /2017
Check List | Metadata in Headers | Y | Temperature Profile | Y | Sky(circle one) |  |  |  |  | MC 75%
| NIR Photo of Pit Wall | Y | Density Profile | Y | Wind(circle one) | Calm
| VIS Photos of Pit Wall and Site | Y | Snow Wetness Profile | Y | Wind(circle one) | Intermittent
| Surface Roughness Photo |  | Soil Moisture Sample | Y | Ground Condition(circle one) |  | Frozen
| Grain Photos - All Layers | Y | Weather Observations | Y | Soil Moisture(circle one) |  |  | Moist
| Grain Size Measurements | Y | Ground Observations | Y | Ground Roughness(circle one) |  | Smooth
| Grain Type Measurements | Y | Vegetation Observations | Y | Ground Vegetation(circle one or more) |  |  | Grass
| Snow Wetness | Y | Check Both Sheets | Y | Height of Ground Vegetation(if present) |  |  | 10 | cm |  | cm |  | cm
1 | Approach pit on single trail - leave on same trail when finished |  |  |  | Tree Canopy (circle one) |  |  | Sparse(5-20%)
2 | Fill out data sheet header and take photo of header with all cameras |  |  |  |  | Grain Size
3 | Carefully excavate shaded face - leave area as undisturbed as possible |  |  |  |  | Observed Grain Size |  | 0.1-1.0 mm |  | 1.0-5.0 mm |  | >5.0 mm
4 | Take surface roughness photo with surface roughness board |  |  |  |  | Resolution to Record |  | 0.1 mm |  | 0.5 mm |  | 1 mm
5 | Place ruler or depth probe on pit wall |  |  |  |  | Grain Type |  | Snow Wetness
6 | Take NIR & visible pit wall photos, site photos N, E, S, W in order, and overhead canopy |  |  |  |  | New Snow | N | Dry |  | Will not pack |  | D
7 | Collect and label soil sample - label is pit number and date |  |  |  |  | Rounds | R | Moist |  | Sticks together |  | M
8 | Simultaneously: take temperature profile, stratigraphy, grain size, snow wetness |  |  |  |  | Facets | F | Wet |  | Perfect snowballs |  | W
9 | Take grain photos. Photograph layer info on data sheet before each new layer. |  |  |  |  | Mixed Forms | M | Very Wet |  | Water can be squeezed out |  | V
10 | Measure density in dual profile top to bottom. |  |  |  |  | Melt-Freeze | MF | Slush |  | Water drains freely |  | S
11 | Fill in all data and check list on second page - Leave no blanks! |  |  |  |  | Crust | C | New snow last 24 hrs?Use SWE tube
12 | Backfill pit with snow - leave red pole marker on edge of disturbed snow |  |  |  |  | Ice Lens | L | Depth: | 2.6 | cm | SWE: | 4 | mm