## PIT
Location: | [5 empty] | UTMN: |  |  |  |  | Surveyors: |  |  |  |  | Comments/Notes:
Grand Mesa, CO | [5 empty] | 0743704 |  |  |  |  | Ryan Carrier Carlos Diaz |  |  |  |  | ASO Flewover while halfway through pit.
Site: | [5 empty] | UTME:
14 | [5 empty] | 4320967
Pit ID: |  |  |  | Total Depth (cm) |  | UTM Zone: |  |  | Slope: |  | Date: |  | Time:
14W |  |  |  | 88 |  | 12S |  |  | 6% |  | 02/25/2017 |  | 09:38
Density |  |  |  |  | Temperature |  | Stratigraphy
Height above ground |  |  | Density profile A | Density profile B | Height above ground | Temp | Height above ground |  |  | Grain size(mm) |  |  | Grain type | Grain photo | Snow Wetness | Stratigraphy Comments
top (cm) |  | bottom (cm) | kg/m3 | kg/m3 | (cm) | oC | top (cm) |  | btm (cm) | min | max | mean
88 | - | 78 | 217 | 214 | 88 | -12.2 | 88 | - | 85 | [5 empty] | D | New snow
78 | - | 68 | 298 | 304 | 80 | -11.8
68 | - | 58 | 335 | 346 | 70 | -8.9 | 85 | - | 83 | [5 empty] | D | A bit more compacted than now snow
58 | - | 48 | 328 | 326 | 60 | -5.8
48 | - | 38 | 337 | 337 | 50 | -4.1 | 83 | - | 74 | [5 empty] | D
38 | - | 28 | 353 | 336 | 40 | -2.7
28 | - | 18 | 348 |  | 30 | -1.9 | 74 | - | 71 | [5 empty] | Ice | Whole thing ice
19 | - | 8 |  |  | 20 | -1.5
16 | - | 8 | BUSHES | LEFT | 10 | -0.8 | 71 | - | 61 | [5 empty] | D
| - |  | 45 UNABLE |  | 0 | 0.0
| - |  | TO SAMPLE |  | -5 | 0.4 | 61 | - | 54 | [5 empty] | D
| - |  | The Resel
| - | [5 empty] | 54 | - | 49 | [5 empty] | D | More compacton
-
| - | [5 empty] | 48 | - | 30 | [5 empty] | D | Could be depth hoar bed not all of it half down.
-
| - | [5 empty] | 30 | - | 0 | [5 empty] | D | Depth hoar
-
| - | [6 empty] | -
-
-
-
| - | [6 empty] | -
-

## METADATA
Location: |  |  | Surveyors: |  | Weather: | [8 empty] | Note: Marginal Comments are present
Grand Mesa, Co |  |  | C.Diaz R.Currier |  | Overcast, clear to south
Site: |  |  | Time:
14 |  |  | 09:38
Pit: |  |  | Date: |  | Precipitation(circle one) | None
14W |  |  | 02/25 /2017
Check List | Metadata in Headers | Y | Temperature Profile | Y | Sky(circle one) | [6 empty] | Overcast
| NIR Photo of Pit Wall | Y | Density Profile | Y | Wind(circle one) | Calm
| VIS Photos of Pit Wall and Site | Y | Snow Wetness Profile | Y | Wind(circle one) |  |  | Steady
| Surface Roughness Photo | Y | Soil Moisture Sample | Y | Ground Condition(circle one) |  |  | Thawed
| Grain Photos - All Layers | N | Weather Observations | Y | Soil Moisture(circle one) |  |  | Moist
| Grain Size Measurements | N | Ground Observations | Y | Ground Roughness(circle one) |  | Smooth
| Grain Type Measurements | N | Vegetation Observations | Y | Ground Vegetation(circle one or more) |  | Bare |  |  | Shrub
| Snow Wetness | Y | Check Both Sheets |  | Height of Ground Vegetation(if present) |  |  |  | cm | 12 | cm | 65 | cm
1 | Approach pit on single trail - leave on same trail when finished |  |  |  | Tree Canopy (circle one) |  | No Trees
2 | Fill out data sheet header and take photo of header with all cameras |  |  |  |  | Grain Size
3 | Carefully excavate shaded face - leave area as undisturbed as possible |  |  |  |  | Observed Grain Size |  | 0.1-1.0 mm |  | 1.0-5.0 mm |  | >5.0 mm
4 | Take surface roughness photo with surface roughness board |  |  |  |  | Resolution to Record |  | 0.1 mm |  | 0.5 mm |  | 1 mm
5 | Place ruler or depth probe on pit wall |  |  |  |  | Grain Type |  | Snow Wetness
6 | Take NIR & visible pit wall photos, site photos N, E, S, W in order, and overhead canopy |  |  |  |  | New Snow | N | Dry |  | Will not pack |  | D
7 | Collect and label soil sample - label is pit number and date |  |  |  |  | Rounds | R | Moist |  | Sticks together |  | M
8 | Simultaneously: take temperature profile, stratigraphy, grain size, snow wetness |  |  |  |  | Facets | F | Wet |  | Perfect snowballs |  | W
9 | Take grain photos. Photograph layer info on data sheet before each new layer. |  |  |  |  | Mixed Forms | M | Very Wet |  | Water can be squeezed out |  | V
10 | Measure density in dual profile top to bottom. |  |  |  |  | Melt-Freeze | MF | Slush |  | Water drains freely |  | S
11 | Fill in all data and check list on second page - Leave no blanks! |  |  |  |  | Crust | C | New snow last 24 hrs?Use SWE tube
12 | Backfill pit with snow - leave red pole marker on edge of disturbed snow |  |  |  |  | Ice Lens | L | Depth: | 2 | cm | SWE: | 5 | mm