## PIT
Location: | [5 empty] | UTMN: |  |  |  |  | Surveyors: |  |  |  |  | Comments/Notes:
Grand Mesa,CO | [5 empty] | 0744385 |  |  |  |  | C.Diez & R.Currier |  |  |  |  | Shrubs around site as close as 1m to the north
Site: | [5 empty] | UTME:
18 | [5 empty] | 4320935
Pit ID: |  |  |  | Total Depth (cm) |  | UTM Zone: |  |  | Slope: |  | Date: |  | Time:
18S |  |  |  | 141 |  | 12S |  |  | 3° |  | 02/25/2017 |  | 10:50
Density |  |  |  |  | Temperature |  | Stratigraphy
Height above ground |  |  | Density profile A | Density profile B | Height above ground | Temp | Height above ground |  |  | Grain size(mm) |  |  | Grain type | Grain photo | Snow Wetness | Stratigraphy Comments
top (cm) |  | bottom (cm) | kg/m3 | kg/m3 | (cm) | oC | top (cm) |  | btm (cm) | min | max | mean
141 | - | 131 | 228 | 203 | 141 | -9.0 | 141 | - | 136 | [5 empty] | M | New snow
131 | - | 121 | 244 | 245 | 140 | -9.0
121 | - | 111 | 367 | 393 | 130 | -10.7 | 136 | - | 132 | [5 empty] | D | Crust
111 | - | 101 | 333 | 336 | 120 | -6.7
101 | - | 91 | 338 | 310 | 110 | -5.3 | 132 | - | 126 | [5 empty] | D
91 | - | 81 | 372 | 381 | 100 | -3.8
81 | - | 71 | 353 | 365 | 90 | -2.7 | 126 | - | 124 | [5 empty] | D | Crust
71 | - | 61 | 381 | 364 | 80 | -2.0
61 | - | 51 | 386 | 380 | 70 | -1.6 | 124 | - | 118 | [5 empty] | D
51 | - | 41 | 372 | 353 | 60 | -1.2
41 | - | 31 | 330 | 370 | 50 | -0.9 | 118 | - | 112 | [5 empty] | D | Solid crust
31 | - | 21 | 382 | 350 | 40 | -0.6
21 | - | 11 | 399 | 392 | 30 | -0.3 | 112 | - | 94 | [5 empty] | D | Wind deposits
11 | - | 1 | Can't reach |  | 20 | -0.1
| - |  |  |  | 10 | 0.0 | 94 | - | 91 | [5 empty] | L | Ice layer/lens
| - |  |  |  | 0 | 0.4
| - |  |  |  | -5 | 0.4 | 91 | - | 88 | [5 empty] | D
-
| - | [5 empty] | 88 | - | 87 | [5 empty] | L | Ice layer/lens
-
| - | [5 empty] | 87 |  | 38 | [5 empty] | D
-
| - | [5 empty] | 38 | - | 0 | [5 empty] | D | Depth hoar
-

## METADATA
Location: |  |  | Surveyors: |  | Weather:
Grand Mesa, CO |  |  | C.Diaz & R.Currior |  | Overcast calm
Site: |  |  | Time:
18 |  |  | 10:50
Pit: |  |  | Date: |  | Precipitation(circle one) | None
18S |  |  | 02/25 /2017
Check List | Metadata in Headers | Y | Temperature Profile | Y | Sky(circle one) | [6 empty] | Overcast
| NIR Photo of Pit Wall | Y | Density Profile | Y | Wind(circle one) | Calm
| VIS Photos of Pit Wall and Site | Y | Snow Wetness Profile | Y | Wind(circle one) |  |  | Steady
| Surface Roughness Photo | Y | Soil Moisture Sample | Y | Ground Condition(circle one) |  |  | Thawed
| Grain Photos - All Layers |  | Weather Observations | Y | Soil Moisture(circle one) |  |  | Moist
| Grain Size Measurements |  | Ground Observations | Y | Ground Roughness(circle one) |  |  | Rough
| Grain Type Measurements |  | Vegetation Observations | Y | Ground Vegetation(circle one or more) |  |  | Grass
| Snow Wetness | Y | Check Both Sheets | Y | Height of Ground Vegetation(if present) |  |  | 1 | cm |  | cm | 20 | cm
1 | Approach pit on single trail - leave on same trail when finished |  |  |  | Tree Canopy (circle one) |  |  |  |  | Open(20-70%)
2 | Fill out data sheet header and take photo of header with all cameras |  |  |  |  | Grain Size
3 | Carefully excavate shaded face - leave area as undisturbed as possible |  |  |  |  | Observed Grain Size |  | 0.1-1.0 mm |  | 1.0-5.0 mm |  | >5.0 mm
4 | Take surface roughness photo with surface roughness board |  |  |  |  | Resolution to Record |  | 0.1 mm |  | 0.5 mm |  | 1 mm
5 | Place ruler or depth probe on pit wall |  |  |  |  | Grain Type |  | Snow Wetness
6 | Take NIR & visible pit wall photos, site photos N, E, S, W in order, and overhead canopy |  |  |  |  | New Snow | N | Dry |  | Will not pack |  | D
7 | Collect and label soil sample - label is pit number and date |  |  |  |  | Rounds | R | Moist |  | Sticks together |  | M
8 | Simultaneously: take temperature profile, stratigraphy, grain size, snow wetness |  |  |  |  | Facets | F | Wet |  | Perfect snowballs |  | W
9 | Take grain photos. Photograph layer info on data sheet before each new layer. |  |  |  |  | Mixed Forms | M | Very Wet |  | Water can be squeezed out |  | V
10 | Measure density in dual profile top to bottom. |  |  |  |  | Melt-Freeze | MF | Slush |  | Water drains freely |  | S
11 | Fill in all data and check list on second page - Leave no blanks! |  |  |  |  | Crust | C | New snow last 24 hrs?Use SWE tube
12 | Backfill pit with snow - leave red pole marker on edge of disturbed snow |  |  |  |  | Ice Lens | L | Depth: |  | cm | SWE: |  | mm