## PIT
Location: | [5 empty] | UTMN: |  |  |  |  | Surveyors: |  |  |  |  | Comments/Notes:
Grand Mesa, Co | [5 empty] | 4322250 |  |  |  |  | C. Diaz R. Currier
Site: | [5 empty] | UTME:
22 | [5 empty] | 0745503
Pit ID: |  |  |  | Total Depth (cm) |  | UTM Zone: |  |  | Slope: |  | Date: |  | Time:
22N |  |  |  | 132 |  | 12S |  |  | 5° co |  | 02/25/2017 |  | 12:38
Density |  |  |  |  | Temperature |  | Stratigraphy
Height above ground |  |  | Density profile A | Density profile B | Height above ground | Temp | Height above ground |  |  | Grain size(mm) |  |  | Grain type | Grain photo | Snow Wetness | Stratigraphy Comments
top (cm) |  | bottom (cm) | kg/m3 | kg/m3 | (cm) | oC | top (cm) |  | btm (cm) | min | max | mean
137 | - | 127 | 200 | 211 | 137 | -9.5 | 137 | - | 132 | [5 empty] | D | New snow.
127 | - | 117 | 289 | 278 | 130 | -10.3
117 | - | 107 | 332 | 306 | 120 | -3.8 | 132 | - | 130 | [5 empty] | D
107 | - | 97 | 292 | 312 | 110 | -7.1
97 | - | 87 | 352 | 355 | 100 | -4.9 | 130 | - | 124 | [5 empty] | D | Corporated more.
87 | - | 77 | 341 | 335 | 90 | -3.6
77 | - | 67 | 362 | 359 | 80 | -3.6 | 124 | - | 115 | [5 empty] | D | Compacted.
67 | - | 57 | 376 | 350 | 70 | -3.6
57 | - | 47 | 365 | 358 | 60 | -1.8 | 115 | - | 113 | [5 empty] | D | Crust.
47 | - | 37 | 368 | 357 | 50 | -1.4
37 | - | 27 |  |  | 40 | -1.1 | 113 | - | 94 | [5 empty] | D | Not very dense.
27 | - | 17 |  |  | 30 | -0.9
17 | - | 07 |  |  | 20 | -0.9 | 94 | - | 88 | [5 empty] | D | Compacted.
10 | - | 0 |  |  | 10 | -0.6
| - |  |  |  | 0 | 0.1 | 88 | - | 68 | [5 empty] | D | Could be depth hoar.
| - |  |  |  | -5 | 0.4
| - | [5 empty] | 68 | - | 57 | [5 empty] | D | Depth hoar.
-
| - | [5 empty] | 57 | - | 0 | [6 empty] | Depth hoar.
-
-
-
| - | [6 empty] | -
-

## METADATA
Location: |  |  | Surveyors: |  | Weather: | [8 empty] | Note: Marginal Comments are present
Grand Mesa, Co |  |  | C.Diaz & R.Currier |  | Overcast Light Breeze
Site: |  |  | Time:
22 |  |  | 12:38
Pit: |  |  | Date: |  | Precipitation(circle one) | None
22n |  |  | 02/25 /2017
Check List | Metadata in Headers | Y | Temperature Profile |  | Sky(circle one) | [6 empty] | Overcast
| NIR Photo of Pit Wall | Y | Density Profile |  | Wind(circle one) |  | Breeze
| VIS Photos of Pit Wall and Site | Y | Snow Wetness Profile | Y | Wind(circle one) | Intermittent
| Surface Roughness Photo | Y | Soil Moisture Sample | Y | Ground Condition(circle one) |  |  | Thawed
| Grain Photos - All Layers | N | Weather Observations | Y | Soil Moisture(circle one) |  |  | Moist
| Grain Size Measurements | N | Ground Observations | Y | Ground Roughness(circle one) |  | Smooth
| Grain Type Measurements | N | Vegetation Observations | Y | Ground Vegetation(circle one or more) |  |  |  |  | Shrub
| Snow Wetness | Y | Check Both Sheets |  | Height of Ground Vegetation(if present) |  |  |  | cm | 8 flat | cm | 45 exten | cm
1 | Approach pit on single trail - leave on same trail when finished |  |  |  | Tree Canopy (circle one) |  | No Trees
2 | Fill out data sheet header and take photo of header with all cameras |  |  |  |  | Grain Size
3 | Carefully excavate shaded face - leave area as undisturbed as possible |  |  |  |  | Observed Grain Size |  | 0.1-1.0 mm |  | 1.0-5.0 mm |  | >5.0 mm
4 | Take surface roughness photo with surface roughness board |  |  |  |  | Resolution to Record |  | 0.1 mm |  | 0.5 mm |  | 1 mm
5 | Place ruler or depth probe on pit wall |  |  |  |  | Grain Type |  | Snow Wetness
6 | Take NIR & visible pit wall photos, site photos N, E, S, W in order, and overhead canopy |  |  |  |  | New Snow | N | Dry |  | Will not pack |  | D
7 | Collect and label soil sample - label is pit number and date |  |  |  |  | Rounds | R | Moist |  | Sticks together |  | M
8 | Simultaneously: take temperature profile, stratigraphy, grain size, snow wetness |  |  |  |  | Facets | F | Wet |  | Perfect snowballs |  | W
9 | Take grain photos. Photograph layer info on data sheet before each new layer. |  |  |  |  | Mixed Forms | M | Very Wet |  | Water can be squeezed out |  | V
10 | Measure density in dual profile top to bottom. |  |  |  |  | Melt-Freeze | MF | Slush |  | Water drains freely |  | S
11 | Fill in all data and check list on second page - Leave no blanks! |  |  |  |  | Crust | C | New snow last 24 hrs?Use SWE tube
12 | Backfill pit with snow - leave red pole marker on edge of disturbed snow |  |  |  |  | Ice Lens | L | Depth: |  | cm | SWE: |  | mm