## PIT
Location: | [5 empty] | UTMN: |  |  |  |  | Surveyors: |  |  |  |  | Comments/Notes:
Grand Mesa, CO | [5 empty] | 4322287 |  |  |  |  | Silis, Wilson |  |  |  |  | Camera #4, IR#3. Kelly Cutter #2.
Site: | [5 empty] | UTME:
West | [5 empty] | 755373
Pit ID: |  |  |  | Total Depth (cm) |  | UTM Zone: |  |  | Slope: |  | Date: |  | Time:
61E |  |  |  | 183 |  | 12S |  |  | 0 |  | 02/25/2017 |  | 14:10
Density |  |  |  |  | Temperature |  | Stratigraphy
Height above ground |  |  | Density profile A | Density profile B | Height above ground | Temp | Height above ground |  |  | Grain size(mm) |  |  | Grain type | Grain photo | Snow Wetness | Stratigraphy Comments
top (cm) |  | bottom (cm) | kg/m3 | kg/m3 | (cm) | oC | top (cm) |  | btm (cm) | min | max | mean
183 | - | 173 | 168 | 164 | 183 | -12.7 | 183 | - | 168 | 0.1 | 0.6 | 0.2 | R | Y
173 | - | 163 | 192 | 198 | 180 | -10.0
163 | - | 153 | 249 | 252 | 170 | -10.9 | 168 | - | 167 | 0.3 | 1.0 | 0.4 | R | Y |  | Melt-freeze crust caused by radiation surface heating.
153 | - | 143 | 263 | 280 | 160 | -8.4
143 | - | 133 | 306 | 312 | 150 | -6.1 | 167 | - | 157 | 0.1 | 0.6 | 0.2 | R | Y
133 | - | 123 | 306 | 310 | 140 | -4.6
123 | - | 113 | 343 | 350 | 130 | -3.8 | 157 | - | 154 | 0.2 | 1.0 | 0.5 | R | Y |  | Melt-freeze crust layer.
113 | - | 103 | 373 | 365 | 120 | -3.2
103 | - | 93 | 370 | 370 | 110 | -2.8 | 154 | - | 118 | 0.1 | 0.4 | 0.1 | R | Y
93 | - | 83 | 374 | 381 | 100 | -2.4
83 | - | 73 | 384 | 382 | 90 | -2.2 | 118 | - | 58 | 0.1 | 0.5 | 0.1 | R | Y
73 | - | 63 | 378 | 384 | 80 | -1.9
63 | - | 53 | 374 | 380 | 70 | -1.7 | 58 | - | 0 | 0.4 | 1.5 | 0.6 | R | Y
53 | - | 43 | 390 | 387 | 60 | -1.5
43 | - | 33 | 364 | 370 | 50 | -1.2 |  | -
33 | - | 23 | 365 | 361 | 40 | -1.0
23 | - | 13 | 352 | 354 | 30 | -0.8 |  | -
13 | - | 3 | 335 | 341 | 20 | -0.5
| - |  |  |  | 10 | -0.2 |  | -
| - |  |  |  | 0 | 0.0
-
-
| - | [6 empty] | -
-

## METADATA
Location: |  |  | Surveyors: |  | Weather:
Grand Mesa, Co |  |  | Wilson Silis |  | Light snow, slight wind breeze
Site: |  |  | Time:
West |  |  | 14:09
Pit: |  |  | Date: |  | Precipitation(circle one) |  | Light Snowfall
61E |  |  | 02/25 /2017
Check List | Metadata in Headers | Y | Temperature Profile |  | Sky(circle one) | [6 empty] | Overcast
| NIR Photo of Pit Wall | Y | Density Profile |  | Wind(circle one) |  | Breeze
| VIS Photos of Pit Wall and Site | Y | Snow Wetness Profile |  | Wind(circle one)
| Surface Roughness Photo | Y | Soil Moisture Sample | Y | Ground Condition(circle one) |  |  | Thawed
| Grain Photos - All Layers |  | Weather Observations | Y | Soil Moisture(circle one) |  |  | Moist
| Grain Size Measurements |  | Ground Observations | Y | Ground Roughness(circle one) |  | Smooth
| Grain Type Measurements |  | Vegetation Observations | Y | Ground Vegetation(circle one or more) |  |  | Grass
| Snow Wetness |  | Check Both Sheets |  | Height of Ground Vegetation(if present) |  |  | 20 | cm |  | cm |  | cm
1 | Approach pit on single trail - leave on same trail when finished |  |  |  | Tree Canopy (circle one) |  | No Trees
2 | Fill out data sheet header and take photo of header with all cameras |  |  |  |  | Grain Size
3 | Carefully excavate shaded face - leave area as undisturbed as possible |  |  |  |  | Observed Grain Size |  | 0.1-1.0 mm |  | 1.0-5.0 mm |  | >5.0 mm
4 | Take surface roughness photo with surface roughness board |  |  |  |  | Resolution to Record |  | 0.1 mm |  | 0.5 mm |  | 1 mm
5 | Place ruler or depth probe on pit wall |  |  |  |  | Grain Type |  | Snow Wetness
6 | Take NIR & visible pit wall photos, site photos N, E, S, W in order, and overhead canopy |  |  |  |  | New Snow | N | Dry |  | Will not pack |  | D
7 | Collect and label soil sample - label is pit number and date |  |  |  |  | Rounds | R | Moist |  | Sticks together |  | M
8 | Simultaneously: take temperature profile, stratigraphy, grain size, snow wetness |  |  |  |  | Facets | F | Wet |  | Perfect snowballs |  | W
9 | Take grain photos. Photograph layer info on data sheet before each new layer. |  |  |  |  | Mixed Forms | M | Very Wet |  | Water can be squeezed out |  | V
10 | Measure density in dual profile top to bottom. |  |  |  |  | Melt-Freeze | MF | Slush |  | Water drains freely |  | S
11 | Fill in all data and check list on second page - Leave no blanks! |  |  |  |  | Crust | C | New snow last 24 hrs?Use SWE tube
12 | Backfill pit with snow - leave red pole marker on edge of disturbed snow |  |  |  |  | Ice Lens | L | Depth: |  | cm | SWE: |  | mm