## PIT
Location: | [5 empty] | UTMN: |  |  |  |  | Surveyors: |  |  |  |  | Comments/Notes:
Grand Mesa, CO | [5 empty] | 4322271 |  |  |  |  | Silis, Wilson |  |  |  |  | Camera #4, IR#3, Kelly Cutter #2
Site: | [5 empty] | UTME:
West | [5 empty] | 755118
Pit ID: |  |  |  | Total Depth (cm) |  | UTM Zone: |  |  | Slope: |  | Date: |  | Time:
61W |  |  |  | 178 |  | 12S |  |  | 8° |  | 02/25/2017 |  | 13:00
Density |  |  |  |  | Temperature |  | Stratigraphy
Height above ground |  |  | Density profile A | Density profile B | Height above ground | Temp | Height above ground |  |  | Grain size(mm) |  |  | Grain type | Grain photo | Snow Wetness | Stratigraphy Comments
top (cm) |  | bottom (cm) | kg/m3 | kg/m3 | (cm) | oC | top (cm) |  | btm (cm) | min | max | mean
178 | - | 168 | 164 | 157 | 178 | -10 | 178 | - | 161 | 0.1 | 0.6 | 0.2 | R | Y | D
168 | - | 158 | 183 | 188 | 170 | -11.5
158 | - | 148 | 232 | 236 | 160 | -10.5 | 161 | - | 159 | 0.2 | 1.0 | 0.3 | R | Y | D | Surface melt crust
148 | - | 138 | 258 | 260 | 150 | -7.5
138 | - | 128 | 321 | 319 | 140 | -5.3 | 159 | - | 149 | 0.2 | 0.6 | 0.2 | R | Y | D
128 | - | 118 | 311 | 314 | 130 | -4.2
118 | - | 108 | 326 | 320 | 120 | -3.6 | 149 | - | 147 | 0.2 | 1.0 | 0.3 | R | Y | D | Surface melt crust
108 | - | 98 | 344 | 345 | 110 | -3.1
98 | - | 88 | 360 | 364 | 100 | -2.7 | 147 | - | 99 | 0.2 | 0.6 | 0.2 | R | Y | D
88 | - | 78 | 362 | 363 | 90 | -2.5
78 | - | 68 | 382 | 380 | 80 | -2.2 | 99 | - | 40 | 0.2 | 0.8 | 0.3 | R | Y | D
68 | - | 58 | 378 | 373 | 70 | -2.0
58 | - | 48 | 384 | 380 | 60 | -1.6 | 40 | - | 0 | 0.5 | 1.5 | 0.6 | R | Y | D
48 | - | 38 | 364 | 370 | 50 | -1.4
38 | - | 28 | 358 | 358 | 40 | -1.2 |  | -
28 | - | 18 | 343 | 350 | 30 | -0.9
18 | - | 8 | Uneven | Ground | 20 | -0.7 |  | -
| - |  |  |  | 10 | -0.5
| - |  |  |  | 0 | -0.2 |  | -
-
-
-
| - | [6 empty] | -
-

## METADATA
Location: |  |  | Surveyors: |  | Weather:
Grand Mesa, Co |  |  | Silis, Wilson |  | Light Snow, Slight Wind with Moderate Gusts.
Site: |  |  | Time:
West |  |  | 13:00
Pit: |  |  | Date: |  | Precipitation(circle one) |  | Light Snowfall
61W |  |  | 02/25 /2017
Check List | Metadata in Headers | Y | Temperature Profile | Y | Sky(circle one) | [6 empty] | Overcast
| NIR Photo of Pit Wall | Y | Density Profile | Y | Wind(circle one) |  | Breeze
| VIS Photos of Pit Wall and Site | Y | Snow Wetness Profile | Y | Wind(circle one) | Intermittent
| Surface Roughness Photo | Y | Soil Moisture Sample | Y | Ground Condition(circle one) |  | Frozen
| Grain Photos - All Layers | Y | Weather Observations | Y | Soil Moisture(circle one) |  | Dry
| Grain Size Measurements | Y | Ground Observations | Y | Ground Roughness(circle one) |  | Smooth
| Grain Type Measurements | Y | Vegetation Observations | Y | Ground Vegetation(circle one or more) |  |  | Grass
| Snow Wetness | Y | Check Both Sheets | Y | Height of Ground Vegetation(if present) |  |  | 10 | cm |  | cm |  | cm
1 | Approach pit on single trail - leave on same trail when finished |  |  |  | Tree Canopy (circle one) |  |  | Sparse(5-20%)
2 | Fill out data sheet header and take photo of header with all cameras |  |  |  |  | Grain Size
3 | Carefully excavate shaded face - leave area as undisturbed as possible |  |  |  |  | Observed Grain Size |  | 0.1-1.0 mm |  | 1.0-5.0 mm |  | >5.0 mm
4 | Take surface roughness photo with surface roughness board |  |  |  |  | Resolution to Record |  | 0.1 mm |  | 0.5 mm |  | 1 mm
5 | Place ruler or depth probe on pit wall |  |  |  |  | Grain Type |  | Snow Wetness
6 | Take NIR & visible pit wall photos, site photos N, E, S, W in order, and overhead canopy |  |  |  |  | New Snow | N | Dry |  | Will not pack |  | D
7 | Collect and label soil sample - label is pit number and date |  |  |  |  | Rounds | R | Moist |  | Sticks together |  | M
8 | Simultaneously: take temperature profile, stratigraphy, grain size, snow wetness |  |  |  |  | Facets | F | Wet |  | Perfect snowballs |  | W
9 | Take grain photos. Photograph layer info on data sheet before each new layer. |  |  |  |  | Mixed Forms | M | Very Wet |  | Water can be squeezed out |  | V
10 | Measure density in dual profile top to bottom. |  |  |  |  | Melt-Freeze | MF | Slush |  | Water drains freely |  | S
11 | Fill in all data and check list on second page - Leave no blanks! |  |  |  |  | Crust | C | New snow last 24 hrs?Use SWE tube
12 | Backfill pit with snow - leave red pole marker on edge of disturbed snow |  |  |  |  | Ice Lens | L | Depth: |  | cm | SWE: |  | mm