## PIT
Location: | [5 empty] | UTMN: |  |  |  |  | Surveyors: |  |  |  |  | Comments/Notes:
Grand Mesa Co | [5 empty] | 4325655 |  |  |  |  | Joel G, Ryan Lee, Tom Watts |  |  |  |  | Overcast
Site: | [5 empty] | UTME:
78 | [5 empty] | 0247262
Pit ID: |  |  |  | Total Depth (cm) |  | UTM Zone: |  |  | Slope: |  | Date: |  | Time:
78N |  |  |  | 183 |  | 13S |  |  | 9 |  | 02/25/2017 |  | 15:10
Density |  |  |  |  | Temperature |  | Stratigraphy
Height above ground |  |  | Density profile A | Density profile B | Height above ground | Temp | Height above ground |  |  | Grain size(mm) |  |  | Grain type | Grain photo | Snow Wetness | Stratigraphy Comments
top (cm) |  | bottom (cm) | kg/m3 | kg/m3 | (cm) | oC | top (cm) |  | btm (cm) | min | max | mean
183 | - | 173 | 197 | 218 | 183 | -10 | 183 | - | 163 | 0.1 | 0.3 | 0.2 | N | Y | D
173 | - | 163 | 227 | 264 | 180 | -10
163 | - | 153 | 321 | 321 | 170 | -10.4 | 165 | - | 156 | 0.3 | 0.5 | 0.4 | MF | Y | D
153 | - | 143 | 273 | 296 | 160 | -9.5
143 | - | 133 | 312 | 305 | 150 | -7.6 | 156 | - | 155 |  |  |  | L | Y | D | Clear lense
133 | - | 123 | 308 | 310 | 140 | -5.7
123 | - | 113 | 326 | 324 | 130 | -4.0 | 155 | - | 154 | 0.3 | 0.8 | 0.5 | MF/L | Y | D
113 | - | 103 | 355 | 356 | 120 | -2.9
103 | - | 93 | 376 | 375 | 110 | -2.4 | 154 | - | 126 | 0.2 | 0.3 | 0.2 | R | Y | D
93 | - | 83 | 381 | 390 | 100 | -2.0
83 | - | 73 | 411 | 381 | 90 | -1.7 | 126 | - | 118 | 0.1 | 0.4 | 0.3 | M | Y | D
73 | - | 63 | 399 | 393 | 80 | -1.5
63 | - | 53 | 412 | 392 | 70 | -1.2 | 118 | - | 10 | 0.2 | 0.6 | 0.4 | F | Y | D
53 | - | 43 | 409 | 421 | 60 | -1.1
43 | - | 33 | 397 | 403 | 50 | -1.0 | 10 | - | 0 | 1.0 | 2.5 | 1.5 | F | Y | D
33 | - | 23 | 422 | 404 | 40 | -0.8
23 | - | 13 | 359 | 368 | 30 | -0.7 |  | -
13 | - | 03 | N/A | N/A | 20 | -0.6
| - |  |  |  | 10 | -0.5 |  | -
| - |  |  |  | 0 | 0
-
-
| - | [6 empty] | -
-

## METADATA
Location: |  |  | Surveyors: |  | Weather:
Grand Mesa Co |  |  | Bryan, Joel G, Towm W |  | Overcrest, Sligh Wind.
Site: |  |  | Time:
78 |  |  | 15:10
Pit: |  |  | Date: |  | Precipitation(circle one) | None
78N |  |  | 02/25 /2017
Check List | Metadata in Headers | Y | Temperature Profile | Y | Sky(circle one) | [6 empty] | Overcast
| NIR Photo of Pit Wall | Y | Density Profile | Y | Wind(circle one) |  |  | Light
| VIS Photos of Pit Wall and Site | Y | Snow Wetness Profile | Y | Wind(circle one) |  |  | Steady
| Surface Roughness Photo | Y | Soil Moisture Sample | Y | Ground Condition(circle one) |  |  | Thawed
| Grain Photos - All Layers | Y | Weather Observations | Y | Soil Moisture(circle one) |  |  | Moist
| Grain Size Measurements | Y | Ground Observations | Y | Ground Roughness(circle one) |  | Smooth
| Grain Type Measurements | Y | Vegetation Observations | Y | Ground Vegetation(circle one or more) |  |  | Grass |  | Shrub
| Snow Wetness | Y | Check Both Sheets | Y | Height of Ground Vegetation(if present) |  |  | 2 | cm | 30 | cm |  | cm
1 | Approach pit on single trail - leave on same trail when finished |  |  |  | Tree Canopy (circle one) |  | No Trees
2 | Fill out data sheet header and take photo of header with all cameras |  |  |  |  | Grain Size
3 | Carefully excavate shaded face - leave area as undisturbed as possible |  |  |  |  | Observed Grain Size |  | 0.1-1.0 mm |  | 1.0-5.0 mm |  | >5.0 mm
4 | Take surface roughness photo with surface roughness board |  |  |  |  | Resolution to Record |  | 0.1 mm |  | 0.5 mm |  | 1 mm
5 | Place ruler or depth probe on pit wall |  |  |  |  | Grain Type |  | Snow Wetness
6 | Take NIR & visible pit wall photos, site photos N, E, S, W in order, and overhead canopy |  |  |  |  | New Snow | N | Dry |  | Will not pack |  | D
7 | Collect and label soil sample - label is pit number and date |  |  |  |  | Rounds | R | Moist |  | Sticks together |  | M
8 | Simultaneously: take temperature profile, stratigraphy, grain size, snow wetness |  |  |  |  | Facets | F | Wet |  | Perfect snowballs |  | W
9 | Take grain photos. Photograph layer info on data sheet before each new layer. |  |  |  |  | Mixed Forms | M | Very Wet |  | Water can be squeezed out |  | V
10 | Measure density in dual profile top to bottom. |  |  |  |  | Melt-Freeze | MF | Slush |  | Water drains freely |  | S
11 | Fill in all data and check list on second page - Leave no blanks! |  |  |  |  | Crust | C | New snow last 24 hrs?Use SWE tube
12 | Backfill pit with snow - leave red pole marker on edge of disturbed snow |  |  |  |  | Ice Lens | L | Depth: | 14 | cm | SWE: | 24 | mm