## PIT
Location: | [5 empty] | UTMN: |  |  |  |  | Surveyors: |  |  |  |  | Comments/Notes:
GRAND MESA CO | [5 empty] | 4330175 |  |  |  |  | Ryan Lee, Joel G, Tom Watts |  |  |  |  | Pit is in a small clearing surrounded by trees.
Site: | [5 empty] | UTME:
83 | [5 empty] | 0248575
Pit ID: |  |  |  | Total Depth (cm) |  | UTM Zone: |  |  | Slope: |  | Date: |  | Time:
83S |  |  |  | 164 |  | 13S |  |  | 2° |  | 02/25/2017 |  | 09:27
Density |  |  |  |  | Temperature |  | Stratigraphy
Height above ground |  |  | Density profile A | Density profile B | Height above ground | Temp | Height above ground |  |  | Grain size(mm) |  |  | Grain type | Grain photo | Snow Wetness | Stratigraphy Comments
top (cm) |  | bottom (cm) | kg/m3 | kg/m3 | (cm) | oC | top (cm) |  | btm (cm) | min | max | mean
164 | - | 154 | 137 | 141 | 164 | -12 | 164 | - | 162 | 0.1 | 0.2 | 0.1 | N | Y | D | 2CM New snow SWE-3MM
154 | - | 144 | 204 | 214 | 160 | -15.6
144 | - | 134 | 265 | 273 | 150 | -10.8 | 162 | - | 159 | 0.1 | 0.3 | 0.2 | MF/O | Y | D
134 | - | 124 | 276 | 278 | 140 | -6.7
124 | - | 114 | 301 | 304 | 130 | -4.8 | 159 | - | 151 | 0.1 | 0.6 | 0.3 | F | Y | D
114 | - | 104 | 321 | 320 | 120 | -3.8
104 | - | 94 | 358 | 351 | 110 | -3.2 | 151 | - | 149 | 0.1 | 0.8 | 0.5 | MF/C | Y | D
94 | - | 84 | 356 | 360 | 100 | -2.6
84 | - | 74 | 371 | 362 | 90 | -2.3 | 149 | - | 141 | 0.6 | 0.8 | 0.7 | F | Y | D
74 | - | 64 | 378 | 380 | 80 | -2.0
64 | - | 54 | 366 | 374 | 70 | -1.7 | 141 | - | 138 | 0.5 | 1.5 | 1.0 | MF/C | Y | D
54 | - | 44 | 397 | 400 | 60 | -1.5
44 | - | 34 | 374 | 383 | 50 | -1.2 | 138 | - | 130 | 0.1 | 0.4 | 0.3 | M | Y | D | Graupel
34 | - | 24 | 363 | 342 | 40 | -1.0
24 | - | 14 | 350 | 376 | 30 | -0.8 | 130 | - | 79 | 0.5 | 1.5 | 1.0 | M | Y | D
14 | - | 04 | NA | NA | 20 | -0.6
| - |  |  |  | 10 | -0.3 | 79 | - | 23 | 1.0 | 1.5 | 1.2 | F | Y | D
| - |  |  |  | 0 | -0.2
| - | [5 empty] | 23 | - | 09 | 1.0 | 2.0 | 1.5 | F | Y | D
-
| - | [5 empty] | 09 |  | 00 | 1.0 | 2.5 | 1.5 | F | Y | D
-
| - | [6 empty] | -
-

## METADATA
Location: |  |  | Surveyors: |  | Weather:
Grand Mesa CO |  |  | Ryan Lee, Joel G, Tom Watts |  | Partly Cloudy
Site: |  |  | Time:
83 |  |  | 09:27
Pit: |  |  | Date: |  | Precipitation(circle one) | None
83S |  |  | 02/25 /2017
Check List | Metadata in Headers | Y | Temperature Profile | Y | Sky(circle one) |  | PC 25%
| NIR Photo of Pit Wall | Y | Density Profile | Y | Wind(circle one) | Calm
| VIS Photos of Pit Wall and Site | Y | Snow Wetness Profile | Y | Wind(circle one)
| Surface Roughness Photo | Y | Soil Moisture Sample | Y | Ground Condition(circle one) |  | Frozen
| Grain Photos - All Layers | Y | Weather Observations | Y | Soil Moisture(circle one) |  |  | Moist
| Grain Size Measurements | Y | Ground Observations | Y | Ground Roughness(circle one) |  | Smooth
| Grain Type Measurements | Y | Vegetation Observations | Y | Ground Vegetation(circle one or more) |  |  | Grass |  | Shrub
| Snow Wetness | Y | Check Both Sheets | Y | Height of Ground Vegetation(if present) |  |  | 2 | cm | 20 | cm |  | cm
1 | Approach pit on single trail - leave on same trail when finished |  |  |  | Tree Canopy (circle one) |  | No Trees
2 | Fill out data sheet header and take photo of header with all cameras |  |  |  |  | Grain Size
3 | Carefully excavate shaded face - leave area as undisturbed as possible |  |  |  |  | Observed Grain Size |  | 0.1-1.0 mm |  | 1.0-5.0 mm |  | >5.0 mm
4 | Take surface roughness photo with surface roughness board |  |  |  |  | Resolution to Record |  | 0.1 mm |  | 0.5 mm |  | 1 mm
5 | Place ruler or depth probe on pit wall |  |  |  |  | Grain Type |  | Snow Wetness
6 | Take NIR & visible pit wall photos, site photos N, E, S, W in order, and overhead canopy |  |  |  |  | New Snow | N | Dry |  | Will not pack |  | D
7 | Collect and label soil sample - label is pit number and date |  |  |  |  | Rounds | R | Moist |  | Sticks together |  | M
8 | Simultaneously: take temperature profile, stratigraphy, grain size, snow wetness |  |  |  |  | Facets | F | Wet |  | Perfect snowballs |  | W
9 | Take grain photos. Photograph layer info on data sheet before each new layer. |  |  |  |  | Mixed Forms | M | Very Wet |  | Water can be squeezed out |  | V
10 | Measure density in dual profile top to bottom. |  |  |  |  | Melt-Freeze | MF | Slush |  | Water drains freely |  | S
11 | Fill in all data and check list on second page - Leave no blanks! |  |  |  |  | Crust | C | New snow last 24 hrs?Use SWE tube
12 | Backfill pit with snow - leave red pole marker on edge of disturbed snow |  |  |  |  | Ice Lens | L | Depth: | 2 | cm | SWE: | 3 | mm