## PIT
Location: | [5 empty] | UTMN: |  |  |  |  | Surveyors: |  |  |  |  | Comments/Notes:
GRAND MESA | [5 empty] | 4332293 |  |  |  |  | Tom Watts, Ryan Lee, Joel G |  |  |  |  | TW- Start & Sail PL- Desits, JG- Hates & * else.
Site: | [5 empty] | UTME:
EAST | [5 empty] | 0251675
Pit ID: |  |  |  | Total Depth (cm) |  | UTM Zone: |  |  | Slope: |  | Date: |  | Time:
95N |  |  |  | 151 |  | 13S |  |  | 3° |  | 02/25/2017 |  | 13:00
Density |  |  |  |  | Temperature |  | Stratigraphy
Height above ground |  |  | Density profile A | Density profile B | Height above ground | Temp | Height above ground |  |  | Grain size(mm) |  |  | Grain type | Grain photo | Snow Wetness | Stratigraphy Comments
top (cm) |  | bottom (cm) | kg/m3 | kg/m3 | (cm) | oC | top (cm) |  | btm (cm) | min | max | mean
151 | - | 141 | 146 | 109 | 151 | -9.3 | 151 | - | 142 | 0.1 | 0.1 | 0.1 | N | Y | D | Dendrites
141 | - | 131 | 226 | 257 | 150 | -9.1
131 | - | 121 | 317 | 290 | 140 | -9.8 | 142 | - | 141 | 0.1 | 0.5 | 0.3 | F | Y | D
121 | - | 111 | 279 | 298 | 130 | -7.5
111 | - | 101 | 306 | 316 | 120 | -5.8 | 141 | - | 139 | 0.1 | 0.5 | 0.3 | MF/C | Y | D
101 | - | 91 | 326 | 329 | 110 | -4.2
91 | - | 81 | 337 | 353 | 100 | -3.4 | 139 | - | 133 | 0.1 | 0.3 | 0.2 | F | Y | D
81 | - | 71 | 362 | 360 | 90 | -2.9
71 | - | 61 | 376 | 373 | 80 | -2.6 | 133 | - | 132 | 0.4 | 0.8 | 0.6 | MF/C | Y | D
61 | - | 51 | 362 | 368 | 70 | -2.3
51 | - | 41 | 381 | 384 | 60 | -2.0 | 132 | - | 130 | 0.4 | 0.6 | 0.5 | F | Y | D
41 | - | 31 | 378 | 390 | 50 | -1.7
31 | - | 21 | 392 | 371 | 40 | -2.7 | 130 | - | 124 | 0.8 | 1.2 | 1.0 | MF/C | Y | D
21 | - | 11 | NA | NA | 30 | -1.5
11 | - | 01 | NA | NA | 20 | -1.1 | 124 | - | 118 | 0.1 | 0.4 | 0.3 | F | Y | D
| - |  |  |  | 10 | -0.4
| - |  |  |  | 0 | -0.4 | 118 | - | 117 | NA | NA | NA | L | Y | D
-
| - | [5 empty] | 117 | - | 36 | 0.1 | 0.3 | 0.2 | M | Y | D
-
| - | [5 empty] | 36 |  | 0 | 1.0 | 1.5 | 1.2 | F | Y | D
-
| - | [6 empty] | -
-

## METADATA
Location: |  |  | Surveyors: |  | Weather:
GRAND MESA |  |  | Tom Watts, Ryan Lee, Joel G |  | Overcast, Light Snow Fall
Site: |  |  | Time:
EAST |  |  | 13:00
Pit: |  |  | Date: |  | Precipitation(circle one) |  | Light Snowfall
95N |  |  | 02/25 /2017
Check List | Metadata in Headers | Y | Temperature Profile | Y | Sky(circle one) | [6 empty] | Overcast
| NIR Photo of Pit Wall | Y | Density Profile | Y | Wind(circle one) |  |  | Light
| VIS Photos of Pit Wall and Site | Y | Snow Wetness Profile | Y | Wind(circle one) |  | Gusty
| Surface Roughness Photo | Y | Soil Moisture Sample | Y | Ground Condition(circle one) |  |  | Thawed
| Grain Photos - All Layers | Y | Weather Observations | Y | Soil Moisture(circle one) |  |  |  |  | Wet
| Grain Size Measurements | Y | Ground Observations | Y | Ground Roughness(circle one) |  |  | Rough
| Grain Type Measurements | Y | Vegetation Observations | Y | Ground Vegetation(circle one or more) |  |  |  |  | Shrub
| Snow Wetness | Y | Check Both Sheets |  | Height of Ground Vegetation(if present) |  |  |  | cm | 90 | cm |  | cm
1 | Approach pit on single trail - leave on same trail when finished |  |  |  | Tree Canopy (circle one) |  | No Trees
2 | Fill out data sheet header and take photo of header with all cameras |  |  |  |  | Grain Size
3 | Carefully excavate shaded face - leave area as undisturbed as possible |  |  |  |  | Observed Grain Size |  | 0.1-1.0 mm |  | 1.0-5.0 mm |  | >5.0 mm
4 | Take surface roughness photo with surface roughness board |  |  |  |  | Resolution to Record |  | 0.1 mm |  | 0.5 mm |  | 1 mm
5 | Place ruler or depth probe on pit wall |  |  |  |  | Grain Type |  | Snow Wetness
6 | Take NIR & visible pit wall photos, site photos N, E, S, W in order, and overhead canopy |  |  |  |  | New Snow | N | Dry |  | Will not pack |  | D
7 | Collect and label soil sample - label is pit number and date |  |  |  |  | Rounds | R | Moist |  | Sticks together |  | M
8 | Simultaneously: take temperature profile, stratigraphy, grain size, snow wetness |  |  |  |  | Facets | F | Wet |  | Perfect snowballs |  | W
9 | Take grain photos. Photograph layer info on data sheet before each new layer. |  |  |  |  | Mixed Forms | M | Very Wet |  | Water can be squeezed out |  | V
10 | Measure density in dual profile top to bottom. |  |  |  |  | Melt-Freeze | MF | Slush |  | Water drains freely |  | S
11 | Fill in all data and check list on second page - Leave no blanks! |  |  |  |  | Crust | C | New snow last 24 hrs?Use SWE tube
12 | Backfill pit with snow - leave red pole marker on edge of disturbed snow |  |  |  |  | Ice Lens | L | Depth: | 11 | cm | SWE: | 9 | mm